## Disclaimer
Acknowledgement
Partial data has been obtained from the original
Spreadsheet prepared by Dr. Gordon Gilmore of Nuclear Training Services Ltd.
Copyright
Ground potential Theory (GPT) and all formulas related to GPT are copyright Bee Research Pty Ltd (2016), and may only be reproduced with permission.

## Particle Velocity
Fusion Particle Velocity Calculator - Copyright Bee Research Pty Ltd
| Nuclide | A | Z | N | AMU | Nucleus E (MeV) | Nucleus Potential (MV) | Ground Potential (MV) | Self Ion Velocity (m/s)
Enter first nuclide | 2-H | 2 | 1 | 1 | 2.0141 | 1875.6122 | 937.8061 | 930.6586 | -2302409.5774 | m/s
Note: Only works for full ionization |  |  |  |  | Mass in kg | Kinetic Energy in Joules | Stopping Potential |  | Offset velocity (m/s
Enter ionization voltage | -55314 |  |  |  | 3.3436e-27 | 8.8623e-15 | -55314.2437 |  | 2302404.5057 | m/s
| Nuclide | A | Z | N | AMU | Nucleus E (MeV) | Nucleus Potential (MV) | Ground Potential (MV) | Self Ion Velocity (m/s)
Enter second nuclide | 3-H | 3 | 1 | 2 | 3.016 | 2808.9199 | 936.3066 | 930.6586 | -1819385.8841 | m/s
Note: Only works for full ionization |  |  |  |  | Mass in kg | Kinetic Energy in Joules | Stopping Potential |  | Offset velocity (m/s
Enter ionization voltage | -51727 |  |  |  | 5.0074e-27 | 8.2876e-15 | -51727.0556 |  | 1819384.907 | m/s
[8 empty] | Rel. Velocity v1-v2 | 483019.5987
Instructions
This page calculates the relative velocities of different fusion ions with respect to an observer at ground potential according to Ground Potential Theory by Steven Sesselmann.
Enter the first and second nucleide in the form "2-H" for deuterium, "3-H for Tritium etc.. (yellow Cell)
Then enter the ionization voltage, this is the potential atr which the ion was created, i.e. where the atom lost it's electron. (Yellow Cell)
Self Ion velocity is the natural velocity in m/s of a nucleus which has lost it's electrons at ground potential, this intrinsic velocity has been misinterpreted as space charge or Coulomb charge, but is really just an observer directed velocity, hence it has a negative direction with respect to the observer.
Offset Velocity is the offset velocity obtained by an ion as it becomes ionised at a potential other than ground potential. This velocity has been calculated by the classical formula where v = sqrt(2E/m)
Relative Velocity is the velocity difference between particle 1 and particle 2. For two particles to undergo fusion it is important that the relative velocity is as small as possible.
Stopping Potential is the ideal ionization voltage, it is the exact voltage at which the ion is at rest with respect to the observer.

## Atomic Mass Table
1 | 2 | 3 | 4 | 5 | 6 | 7 | 8 | 9 | 10 | 11 | 12 | 13 | 14 | 15 | 16 | 17 | 18 | 19 | 20 | 21 | 22 | 23
Atomic Masses
N:\NTSNet\gspec\spreadsheets\[atomic-masses.xls]Atomic Mass Table
Spreadsheet prepared by Dr. Gordon Gilmore of Nuclear Training Services Ltd.
Data taken from the 1995 update to the atomic mass evaluation by G.Audi and A.H.Wapstra
Nuclear Physics A595 vol. 4 p.409-480, December 25, 1995
http://physics.nist.gov/PhysRefData/Compositions/mass_rmd.mas95round.txt
[21 empty] | 1 AMU = MeV | 931.4936
[9 empty] | Some columns hidden - sheet protected, but not passworded | [11 empty] | Electron Mass | 0.51074
[9 empty] | Mass Excess |  | Binding Energy |  |  | Beta Decay Energy |  | Atomic Mass |  | Atomic Mass | Nucleus Mass | Binding Energy | Number of | Mass per
| Nuclide | A | 1 | N-Z | N | Z | Elmt | O | (keV) | Uncert | (keV) | Uncert |  | (keV) | Uncert | (micro-u) | Uncert | (u) | MeV | (keV/ nucleon) | Nucleons | Nucleon
| 1-n | 1 | 0 | 1 | 1 | 0 | n |  | 8071.323 | 0.002 | 0 | 0 | B- | 782.353 | 0.002 | 1008664.923 | 0.002 | 1.0087 | 939.5649 | 0 | 1 | 939.5649
| 1-H | 1 |  | -1 | 0 | 1 | H |  | 7288.969 | 0.001 | 0 | 0 | B- | * |  | 1007825.032 | 0 | 1.0078 | 938.2718 | 0 | 1 | 938.2718
| 2-H | 2 | 0 | 0 | 1 | 1 | H |  | 13135.72 | 0.001 | 2224.573 | 0.002 | B- | * |  | 2014101.778 | 0 | 2.0141 | 1875.6122 | 1112.2865 | 2 | 937.8061
| 3-H | 3 | 0 | 1 | 2 | 1 | H |  | 14949.794 | 0.001 | 8481.821 | 0.004 | B- | 18.591 | 0.001 | 3016049.268 | 0.001 | 3.016 | 2808.9199 | 2827.2737 | 3 | 936.3066
| 3-He | 3 |  | -1 | 1 | 2 | He |  | 14931.204 | 0.001 | 7718.058 | 0.002 | B- | * |  | 3016029.31 | 0.001 | 3.016 | 2808.3906 | 2572.686 | 3 | 936.1302
| 4-H | 4 | 0 | 2 | 3 | 1 | H | -n | 25927.784 | 109.545 | 5575.154 | 109.545 | B- | 23502.873 | 109.545 | 4027834.627 | 117.601 | 4.0278 | 3751.3915 | 1393.7885 | 4 | 937.8479
| 4-He | 4 |  | 0 | 2 | 2 | He |  | 2424.911 | 0.001 | 28295.673 | 0.005 | B- | -22895.261 | 212.132 | 4002603.25 | 0.001 | 4.0026 | 3727.3779 | 7073.9182 | 4 | 931.8445
| 4-Li | 4 |  | -2 | 1 | 3 | Li | -p | 25320.173 | 212.132 | 4618.058 | 212.132 | B- | * |  | 4027182.329 | 227.733 | 4.0272 | 3749.7624 | 1154.5145 | 4 | 937.4406
| 5-H | 5 | 0 | 3 | 4 | 1 | H | -nn | 36833.979 | 947.692 | 2740.282 | 947.692 | B- | 25447.745 | 949.01 | 5039542.911 | 1017.39 | 5.0395 | 4693.7913 | 548.0564 | 5 | 938.7583
| 5-He | 5 |  | 1 | 3 | 2 | He | -n | 11386.234 | 50 | 27405.673 | 50 | B- | -292.646 | 70.711 | 5012223.628 | 53.677 | 5.0122 | 4667.8328 | 5481.1346 | 5 | 933.5666
| 5-Li | 5 |  | -1 | 2 | 3 | Li | -p | 11678.88 | 50 | 26330.674 | 50 | B- | -26317 | 3996 | 5012537.796 | 53.677 | 5.0125 | 4667.6147 | 5266.1348 | 5 | 933.5229
| 5-Be | 5 |  | -3 | 1 | 4 | Be | x | 37996 | 3996 | -768 | 3996 | B- | * |  | 5040790 | 4290 | 5.0408 | 4693.4207 | -153.6 | 5 | 938.6841
| 6-H | 6 | 0 | 4 | 5 | 1 | H | -3n | 41863.763 | 264.906 | 5781.82 | 264.906 | B- | 24269.64 | 264.908 | 6044942.608 | 284.389 | 6.0449 | 5630.3147 | 963.6367 | 6 | 938.3858
| 6-He | 6 |  | 2 | 4 | 2 | He |  | 17594.123 | 1.014 | 29269.107 | 1.014 | B- | 3507.811 | 0.902 | 6018888.072 | 1.089 | 6.0189 | 5605.5343 | 4878.1845 | 6 | 934.2557
| 6-Li | 6 |  | 0 | 3 | 3 | Li |  | 14086.312 | 0.475 | 31994.564 | 0.475 | B- | -4288.153 | 5.448 | 6015122.281 | 0.51 | 6.0151 | 5601.5158 | 5332.4273 | 6 | 933.586
| 6-Be | 6 |  | -2 | 2 | 4 | Be | - | 18374.465 | 5.468 | 26924.058 | 5.468 | B- | * |  | 6019725.804 | 5.871 | 6.0197 | 5605.2932 | 4487.343 | 6 | 934.2155
| 7-He | 7 | 0 | 3 | 5 | 2 | He | + | 26110.264 | 30.004 | 28824.289 | 30.004 | B- | 11202.591 | 30 | 7028030.527 | 32.21 | 7.028 | 6545.5441 | 4117.7556 | 7 | 935.0777
| 7-Li | 7 |  | 1 | 4 | 3 | Li |  | 14907.673 | 0.473 | 39244.526 | 0.473 | B- | -861.815 | 0.018 | 7016004.049 | 0.507 | 7.016 | 6533.8308 | 5606.3609 | 7 | 933.4044
| 7-Be | 7 |  | -1 | 3 | 4 | Be |  | 15769.489 | 0.472 | 37600.358 | 0.472 | B- | -12098.376 | 70.713 | 7016929.246 | 0.507 | 7.0169 | 6534.1818 | 5371.4797 | 7 | 933.4545
| 7-B | 7 |  | -3 | 2 | 5 | B | +3n | 27867.864 | 70.712 | 24719.628 | 70.712 | B- | * |  | 7029917.389 | 75.912 | 7.0299 | 6545.7695 | 3531.3754 | 7 | 935.1099
| 8-He | 8 | 0 | 4 | 6 | 2 | He |  | 31597.983 | 7.077 | 31407.892 | 7.077 | B- | 10651.789 | 7.094 | 8033921.838 | 7.597 | 8.0339 | 7482.5254 | 3925.9865 | 8 | 935.3157
| 8-Li | 8 |  | 2 | 5 | 3 | Li |  | 20946.195 | 0.488 | 41277.328 | 0.488 | B- | 16004.532 | 0.488 | 8022486.67 | 0.523 | 8.0225 | 7471.3629 | 5159.666 | 8 | 933.9204
| 8-Be | 8 |  | 0 | 4 | 4 | Be |  | 4941.662 | 0.035 | 56499.506 | 0.037 | B- | -17979.34 | 1.107 | 8005305.094 | 0.038 | 8.0053 | 7454.8476 | 7062.4383 | 8 | 931.856
| 8-B | 8 |  | -2 | 3 | 5 | B |  | 22921.002 | 1.107 | 37737.813 | 1.107 | B- | -12173.054 | 23.094 | 8024606.713 | 1.188 | 8.0246 | 7472.3162 | 4717.2266 | 8 | 934.0395
| 8-C | 8 |  | -4 | 2 | 6 | C | 4n | 35094.056 | 23.068 | 24782.406 | 23.068 | B- | * |  | 8037675.026 | 24.764 | 8.0377 | 7483.9785 | 3097.8007 | 8 | 935.4973
| 9-He | 9 | 0 | 5 | 7 | 2 | He | ++ | 40818.362 | 62.471 | 30258.837 | 62.471 | B- | 15864.459 | 62.499 | 9043820.323 | 67.065 | 9.0438 | 8423.2394 | 3362.093 | 9 | 935.9155
| 9-Li | 9 |  | 3 | 6 | 3 | Li |  | 24953.903 | 1.946 | 45340.942 | 1.946 | B- | 13606.319 | 1.931 | 9026789.122 | 2.089 | 9.0268 | 8406.8642 | 5037.8824 | 9 | 934.096
| 9-Be | 9 |  | 1 | 5 | 4 | Be |  | 11347.584 | 0.396 | 58164.907 | 0.396 | B- | -1068.116 | 0.899 | 9012182.135 | 0.425 | 9.0122 | 8392.7472 | 6462.7674 | 9 | 932.5275
| 9-B | 9 |  | -1 | 4 | 5 | B | - | 12415.701 | 0.983 | 56314.438 | 0.983 | B- | -16497.95 | 2.374 | 9013328.806 | 1.055 | 9.0133 | 8393.3045 | 6257.1598 | 9 | 932.5894
| 9-C | 9 |  | -3 | 3 | 6 | C | -pp | 28913.65 | 2.178 | 39034.135 | 2.178 | B- | * |  | 9031040.087 | 2.338 | 9.031 | 8409.2917 | 4337.1261 | 9 | 934.3657
| 10-He | 10 | 0 | 6 | 8 | 2 | He | ++ | 48810.011 | 70.001 | 30338.51 | 70.001 | B- | 15759.785 | 71.615 | 10052399.713 | 75.149 | 10.0524 | 9362.7247 | 3033.851 | 10 | 936.2725
| 10-Li | 10 |  | 4 | 7 | 3 | Li | -n | 33050.226 | 15.126 | 45315.942 | 15.126 | B- | 20443.649 | 15.124 | 10035480.884 | 16.238 | 10.0355 | 9346.4541 | 4531.5942 | 10 | 934.6454
| 10-Be | 10 |  | 2 | 6 | 4 | Be |  | 12606.577 | 0.4 | 64977.237 | 0.4 | B- | 555.816 | 0.545 | 10013533.72 | 0.43 | 10.0135 | 9325.4998 | 6497.7237 | 10 | 932.55
| 10-B | 10 |  | 0 | 5 | 5 | B |  | 12050.761 | 0.37 | 64750.7 | 0.37 | B- | -3647.807 | 0.091 | 10012937.027 | 0.397 | 10.0129 | 9324.4332 | 6475.07 | 10 | 932.4433
| 10-C | 10 |  | -2 | 4 | 6 | C | - | 15698.568 | 0.381 | 60320.539 | 0.381 | B- | -24000 | 400 | 10016853.11 | 0.409 | 10.0169 | 9327.5703 | 6032.0539 | 10 | 932.757
| 10-N | 10 |  | -4 | 3 | 7 | N | - | 39699 | 400 | 35538 | 400 | B- | * |  | 10042618 | 429 | 10.0426 | 9351.0594 | 3553.8 | 10 | 935.1059
| 11-Li | 11 | 0 | 5 | 8 | 3 | Li |  | 40795.86 | 27.101 | 45641.631 | 27.101 | B- | 20621.889 | 27.836 | 11043796.166 | 29.094 | 11.0438 | 10285.6934 | 4149.2392 | 11 | 935.063
| 11-Be | 11 |  | 3 | 7 | 4 | Be | -N | 20173.97 | 6.356 | 65481.167 | 6.356 | B- | 11505.986 | 6.37 | 11021657.653 | 6.823 | 11.0217 | 10264.5608 | 5952.8334 | 11 | 933.1419
| 11-B | 11 |  | 1 | 6 | 5 | B |  | 8667.984 | 0.42 | 76204.8 | 0.421 | B- | -1982.547 | 0.854 | 11009305.466 | 0.451 | 11.0093 | 10252.544 | 6927.7091 | 11 | 932.0495
| 11-C | 11 |  | -1 | 5 | 6 | C |  | 10650.531 | 0.952 | 73439.899 | 0.952 | B- | -14309.989 | 180.003 | 11011433.818 | 1.022 | 11.0114 | 10254.0159 | 6676.3545 | 11 | 932.1833
| 11-N | 11 |  | -3 | 4 | 7 | N | +3n | 24960.52 | 180 | 58347.557 | 180 | B- | * |  | 11026796.226 | 193.238 | 11.0268 | 10267.8151 | 5304.3234 | 11 | 933.4377
| 12-Li | 12 | 0 | 6 | 9 | 3 | Li | x | 50096 | 997 | 44413 | 997 | B- | 25019 | 997 | 12053780 | 1070 | 12.0538 | 11226.4869 | 3701.0833 | 12 | 935.5406
| 12-Be | 12 |  | 4 | 8 | 4 | Be | -nn | 25076.402 | 15.005 | 68650.058 | 15.005 | B- | 11707.501 | 15.071 | 12026920.631 | 16.109 | 12.0269 | 11200.9568 | 5720.8382 | 12 | 933.4131
| 12-B | 12 |  | 2 | 7 | 5 | B | +pn | 13368.901 | 1.4 | 79575.205 | 1.4 | B- | 13368.901 | 1.4 | 12014352.109 | 1.503 | 12.0144 | 11188.7386 | 6631.2671 | 12 | 932.3949
| 12-C | 12 |  | 0 | 6 | 6 | C |  | 0 | 0 | 92161.753 | 0.014 | B- | -17338.083 | 1 | 12000000 | 0 | 12 | 11174.8589 | 7680.1461 | 12 | 931.2382
| 12-N | 12 |  | -2 | 5 | 7 | N |  | 17338.083 | 1 | 74041.317 | 1 | B- | -14709.755 | 18.493 | 12018613.202 | 1.073 | 12.0186 | 11191.6863 | 6170.1097 | 12 | 932.6405
| 12-O | 12 |  | -4 | 4 | 8 | O | -pp | 32047.838 | 18.465 | 58549.209 | 18.465 | B- | * |  | 12034404.776 | 19.823 | 12.0344 | 11205.8853 | 4879.1008 | 12 | 933.8238
| 13-Be | 13 | 0 | 5 | 9 | 4 | Be | IT | 33658.445 | 502.494 | 68139.338 | 502.494 | B- | 17096.236 | 502.495 | 13036133.834 | 539.449 | 13.0361 | 12141.0325 | 5241.4875 | 13 | 933.9256
| 13-B | 13 |  | 3 | 8 | 5 | B | -nn | 16562.209 | 1.085 | 84453.22 | 1.085 | B- | 13437.198 | 1.085 | 13017780.267 | 1.165 | 13.0178 | 12123.4255 | 6496.4015 | 13 | 932.5712
| 13-C | 13 |  | 1 | 7 | 6 | C |  | 3125.011 | 0.001 | 97108.065 | 0.016 | B- | -2220.445 | 0.27 | 13003354.838 | 0.001 | 13.0034 | 12109.4776 | 7469.8512 | 13 | 931.4983
| 13-N | 13 |  | -1 | 6 | 7 | N |  | 5345.456 | 0.27 | 94105.267 | 0.27 | B- | -17765.279 | 9.53 | 13005738.584 | 0.289 | 13.0057 | 12111.1873 | 7238.8667 | 13 | 931.6298
| 13-O | 13 |  | -3 | 5 | 8 | O | +3n | 23110.735 | 9.526 | 75557.634 | 9.526 | B- | * |  | 13024810.4 | 10.227 | 13.0248 | 12128.4418 | 5812.1257 | 13 | 932.9571
| 14-Be | 14 | 0 | 6 | 10 | 4 | Be | x | 39882.396 | 108.061 | 69986.71 | 108.062 | B- | 16218.666 | 110.124 | 14042815.522 | 116.009 | 14.0428 | 13078.75 | 4999.0507 | 14 | 934.1964
| 14-B | 14 |  | 4 | 9 | 5 | B | + | 23663.73 | 21.213 | 85423.022 | 21.213 | B- | 20643.837 | 21.213 | 14025404.064 | 22.773 | 14.0254 | 13062.0206 | 6101.6444 | 14 | 933.0015
| 14-C | 14 |  | 2 | 8 | 6 | C |  | 3019.892 | 0.004 | 105284.507 | 0.019 | B- | 156.475 | 0.004 | 14003241.988 | 0.004 | 14.0032 | 13040.8661 | 7520.3219 | 14 | 931.4904
| 14-N | 14 |  | 0 | 7 | 7 | N |  | 2863.417 | 0.001 | 104658.628 | 0.016 | B- | -5143.039 | 0.075 | 14003074.005 | 0.001 | 14.0031 | 13040.1988 | 7475.6163 | 14 | 931.4428
| 14-O | 14 |  | -2 | 6 | 8 | O |  | 8006.456 | 0.075 | 98733.236 | 0.076 | B- | -25602 | 401 | 14008595.285 | 0.08 | 14.0086 | 13044.8311 | 7052.374 | 14 | 931.7737
| 14-F | 14 |  | -4 | 5 | 9 | F | x | 33608 | 401 | 72349 | 401 | B- | * |  | 14036080 | 430 | 14.0361 | 13069.9222 | 5167.7857 | 14 | 933.5659
| 15-B | 15 | 0 | 5 | 10 | 5 | B | +3p | 28966.936 | 22.375 | 88191.14 | 22.375 | B- | 19093.792 | 22.389 | 15031097.291 | 24.02 | 15.0311 | 13998.8175 | 5879.4093 | 15 | 933.2545
| 15-C | 15 |  | 3 | 9 | 6 | C | -N | 9873.143 | 0.8 | 106502.578 | 0.8 | B- | 9771.705 | 0.8 | 15010599.258 | 0.859 | 15.0106 | 13979.2129 | 7100.1719 | 15 | 931.9475
| 15-N | 15 |  | 1 | 8 | 7 | N |  | 101.438 | 0.001 | 115491.93 | 0.019 | B- | -2753.95 | 0.503 | 15000108.898 | 0.001 | 15.0001 | 13968.9305 | 7699.462 | 15 | 931.262
| 15-O | 15 |  | -1 | 7 | 8 | O |  | 2855.388 | 0.503 | 111955.627 | 0.503 | B- | -13921.614 | 133.794 | 15003065.386 | 0.54 | 15.0031 | 13971.1737 | 7463.7085 | 15 | 931.4116
| 15-F | 15 |  | -3 | 6 | 9 | F | p4n | 16777.001 | 133.793 | 97251.66 | 133.793 | B- | * |  | 15018010.856 | 143.633 | 15.018 | 13984.5846 | 6483.444 | 15 | 932.3056
| 16-B | 16 | 0 | 6 | 11 | 5 | B | x | 37081.686 | 60 | 88147.712 | 60 | B- | 23387.569 | 60.107 | 16039808.836 | 64.413 | 16.0398 | 14938.4258 | 5509.232 | 16 | 933.6516
| 16-C | 16 |  | 4 | 10 | 6 | C | -nn | 13694.117 | 3.578 | 110752.927 | 3.578 | B- | 8010.685 | 4.436 | 16014701.243 | 3.841 | 16.0147 | 14914.5275 | 6922.0579 | 16 | 932.158
| 16-N | 16 |  | 2 | 9 | 7 | N | -N | 5683.432 | 2.622 | 117981.259 | 2.623 | B- | 10420.43 | 2.622 | 16006101.417 | 2.815 | 16.0061 | 14906.0061 | 7373.8287 | 16 | 931.6254
| 16-O | 16 |  | 0 | 8 | 8 | O |  | -4736.998 | 0.001 | 127619.336 | 0.019 | B- | -15417.255 | 8.321 | 15994914.622 | 0.002 | 15.9949 | 14895.0749 | 7976.2085 | 16 | 930.9422
| 16-F | 16 |  | -2 | 7 | 9 | F | - | 10680.257 | 8.321 | 111419.727 | 8.321 | B- | -13312.144 | 22.106 | 16011465.73 | 8.932 | 16.0115 | 14909.9814 | 6963.7329 | 16 | 931.8738
| 16-Ne | 16 |  | -4 | 6 | 10 | Ne | -- | 23992.401 | 20.48 | 97325.23 | 20.48 | B- | * |  | 16025756.907 | 21.986 | 16.0258 | 14922.7828 | 6082.8269 | 16 | 932.6739
| 17-B | 17 | 0 | 7 | 12 | 5 | B | x | 43716.31 | 136.069 | 89584.41 | 136.069 | B- | 22679.721 | 137.175 | 17046931.399 | 146.076 | 17.0469 | 15876.5541 | 5269.6712 | 17 | 933.9149
| 17-C | 17 |  | 5 | 11 | 6 | C | 2p-n | 21036.589 | 17.383 | 111481.778 | 17.383 | B- | 13165.771 | 22.946 | 17022583.712 | 18.661 | 17.0226 | 15853.3636 | 6557.7516 | 17 | 932.5508
| 17-N | 17 |  | 3 | 10 | 7 | N | +p | 7870.819 | 15.021 | 123865.195 | 15.021 | B- | 8679.82 | 15.02 | 17008449.673 | 16.126 | 17.0084 | 15839.6871 | 7286.1879 | 17 | 931.7463
| 17-O | 17 |  | 1 | 9 | 8 | O |  | -809.002 | 0.207 | 131762.662 | 0.208 | B- | -2760.703 | 0.323 | 16999131.501 | 0.223 | 16.9991 | 15830.4965 | 7750.7448 | 17 | 931.2057
| 17-F | 17 |  | -1 | 8 | 9 | F |  | 1951.701 | 0.248 | 128219.606 | 0.249 | B- | -14533.472 | 50.001 | 17002095.238 | 0.266 | 17.0021 | 15832.7465 | 7542.3298 | 17 | 931.338
| 17-Ne | 17 |  | -3 | 7 | 10 | Ne | +3n | 16485.173 | 50 | 112903.78 | 50 | B- | * |  | 17017697.565 | 53.677 | 17.0177 | 15846.7692 | 6641.3988 | 17 | 932.1629
| 18-B | 18 | 0 | 8 | 13 | 5 | B | x | 52322 | 801 | 89050 | 801 | B- | 27398 | 802 | 18056170 | 860 | 18.0562 | 16816.6534 | 4947.2222 | 18 | 934.2585
| 18-C | 18 |  | 6 | 12 | 6 | C | ++ | 24924.036 | 30.01 | 115665.655 | 30.01 | B- | 11806.9 | 36.056 | 18026757.058 | 32.218 | 18.0268 | 16788.7447 | 6425.8697 | 18 | 932.708
| 18-N | 18 |  | 4 | 11 | 7 | N | + | 13117.136 | 20.016 | 126690.201 | 20.016 | B- | 13899.2 | 20 | 18014081.827 | 21.488 | 18.0141 | 16776.427 | 7038.3445 | 18 | 932.0237
| 18-O | 18 |  | 2 | 10 | 8 | O |  | -782.064 | 0.793 | 139807.048 | 0.793 | B- | -1655.496 | 0.631 | 17999160.419 | 0.851 | 17.9992 | 16762.0171 | 7767.0582 | 18 | 931.2232
| 18-F | 18 |  | 0 | 9 | 9 | F |  | 873.431 | 0.593 | 137369.199 | 0.593 | B- | -4433.351 | 1.613 | 18000937.667 | 0.636 | 18.0009 | 16763.1618 | 7631.6222 | 18 | 931.2868
| 18-Ne | 18 |  | -2 | 8 | 10 | Ne | -pp | 5306.782 | 1.5 | 132153.495 | 1.5 | B- | -20011 | 401 | 18005697.066 | 1.61 | 18.0057 | 16767.0845 | 7341.8608 | 18 | 931.5047
| 18-Na | 18 |  | -4 | 7 | 11 | Na | x | 25318 | 401 | 111360 | 401 | B- | * |  | 18027180 | 430 | 18.0272 | 16786.5849 | 6186.6667 | 18 | 932.5881
| 19-B | 19 | 0 | 9 | 14 | 5 | B | x | 59364 | 401 | 90079 | 401 | B- | 26531 | 415 | 19063730 | 430 | 19.0637 | 17755.1891 | 4741 | 19 | 934.4836
| 19-C | 19 |  | 7 | 13 | 6 | C | x | 32833.383 | 107.707 | 115827.63 | 107.707 | B- | 16972.934 | 108.952 | 19035248.094 | 115.629 | 19.0352 | 17728.1476 | 6096.1911 | 19 | 933.0604
| 19-N | 19 |  | 5 | 12 | 7 | N | p-2n | 15860.449 | 16.423 | 132018.211 | 16.423 | B- | 12526.884 | 16.685 | 19017026.896 | 17.631 | 19.017 | 17710.6639 | 6948.3269 | 19 | 932.1402
| 19-O | 19 |  | 3 | 11 | 8 | O | -N | 3333.565 | 3.154 | 143762.741 | 3.154 | B- | 4820.97 | 3.155 | 19003578.73 | 3.386 | 19.0036 | 17697.6263 | 7566.4601 | 19 | 931.454
| 19-F | 19 |  | 1 | 10 | 9 | F |  | -1487.405 | 0.07 | 147801.358 | 0.074 | B- | -3238.464 | 0.593 | 18998403.205 | 0.075 | 18.9984 | 17692.2946 | 7779.0188 | 19 | 931.1734
| 19-Ne | 19 |  | -1 | 9 | 10 | Ne | - | 1751.059 | 0.597 | 143780.541 | 0.598 | B- | -11177.564 | 12.016 | 19001879.839 | 0.641 | 19.0019 | 17695.0223 | 7567.3969 | 19 | 931.317
| 19-Na | 19 |  | -3 | 8 | 11 | Na | p4n | 12928.622 | 12.001 | 131820.623 | 12.001 | B- | * |  | 19013879.45 | 12.884 | 19.0139 | 17705.6892 | 6937.9275 | 19 | 931.8784
| 20-C | 20 | 0 | 8 | 14 | 6 | C | x | 37560.063 | 200.849 | 119172.273 | 200.849 | B- | 15793.571 | 207.621 | 20040322.395 | 215.62 | 20.0403 | 18664.3679 | 5958.6137 | 20 | 933.2184
| 20-N | 20 |  | 6 | 13 | 7 | N | x | 21766.492 | 52.596 | 134183.49 | 52.596 | B- | 17969.583 | 52.609 | 20023367.295 | 56.464 | 20.0234 | 18648.0636 | 6709.1745 | 20 | 932.4032
| 20-O | 20 |  | 4 | 12 | 8 | O | -nn | 3796.909 | 1.188 | 151370.72 | 1.188 | B- | 3814.305 | 1.189 | 20004076.15 | 1.275 | 20.0041 | 18629.5833 | 7568.536 | 20 | 931.4792
| 20-F | 20 |  | 2 | 11 | 9 | F |  | -17.396 | 0.084 | 154402.672 | 0.087 | B- | 7024.533 | 0.084 | 19999981.324 | 0.09 | 20 | 18625.2582 | 7720.1336 | 20 | 931.2629
| 20-Ne | 20 |  | 0 | 10 | 10 | Ne |  | -7041.93 | 0.002 | 160644.852 | 0.024 | B- | -13886.789 | 6.662 | 19992440.176 | 0.002 | 19.9924 | 18617.723 | 8032.2426 | 20 | 930.8861
| 20-Na | 20 |  | -2 | 9 | 11 | Na | - | 6844.859 | 6.662 | 145975.71 | 6.662 | B- | -10725.671 | 27.81 | 20007348.26 | 7.152 | 20.0073 | 18631.099 | 7298.7855 | 20 | 931.555
| 20-Mg | 20 |  | -4 | 8 | 12 | Mg | 4n | 17570.53 | 27.001 | 134467.685 | 27.001 | B- | * |  | 20018862.744 | 28.986 | 20.0189 | 18641.3139 | 6723.3843 | 20 | 932.0657
| 21-C | 21 | 0 | 9 | 15 | 6 | C | x | 45960 | 503 | 118844 | 503 | B- | 20728 | 511 | 21049340 | 540 | 21.0493 | 19604.2614 | 5659.2381 | 21 | 933.5363
| 21-N | 21 |  | 7 | 14 | 7 | N | x | 25231.909 | 89.365 | 138789.396 | 89.365 | B- | 17170.173 | 90.171 | 21027087.574 | 95.938 | 21.0271 | 19583.0226 | 6609.0189 | 21 | 932.5249
| 21-O | 21 |  | 5 | 13 | 8 | O | -3n | 8061.736 | 12.026 | 155177.216 | 12.026 | B- | 8109.316 | 12.16 | 21008654.631 | 12.911 | 21.0087 | 19565.3417 | 7389.3912 | 21 | 931.6829
| 21-F | 21 |  | 3 | 12 | 9 | F | -nn | -47.58 | 1.801 | 162504.178 | 1.802 | B- | 5684.14 | 1.802 | 20999948.921 | 1.934 | 20.9999 | 19556.7217 | 7738.2942 | 21 | 931.2725
| 21-Ne | 21 |  | 1 | 11 | 10 | Ne |  | -5731.72 | 0.04 | 167405.965 | 0.047 | B- | -3547.46 | 0.701 | 20993846.744 | 0.043 | 20.9938 | 19550.5268 | 7971.7126 | 21 | 930.9775
| 21-Na | 21 |  | -1 | 10 | 11 | Na | -p | -2184.261 | 0.7 | 163076.152 | 0.7 | B- | -13095.942 | 16.431 | 20997655.099 | 0.751 | 20.9977 | 19553.5635 | 7765.531 | 21 | 931.1221
| 21-Mg | 21 |  | -3 | 9 | 12 | Mg | +3n | 10911.681 | 16.416 | 149197.857 | 16.416 | B- | -15207 | 299 | 21011714.174 | 17.623 | 21.0117 | 19566.1487 | 7104.6599 | 21 | 931.7214
| 21-Al | 21 |  | -5 | 8 | 13 | Al | x | 26119 | 298 | 133208 | 298 | B- | * |  | 21028040 | 320 | 21.028 | 19580.8454 | 6343.2381 | 21 | 932.4212
| 22-C | 22 | 0 | 10 | 16 | 6 | C | x | 52583 | 904 | 120292 | 904 | B- | 20502 | 925 | 22056450 | 970 | 22.0565 | 20542.3779 | 5467.8182 | 22 | 933.7445
| 22-N | 22 |  | 8 | 15 | 7 | N | x | 32080.89 | 195.905 | 140011.738 | 195.905 | B- | 22796.544 | 204.008 | 22034440.259 | 210.312 | 22.0344 | 20521.3652 | 6364.1699 | 22 | 932.7893
| 22-O | 22 |  | 6 | 14 | 8 | O | -4n | 9284.346 | 56.927 | 162025.929 | 56.927 | B- | 6490.562 | 58.262 | 22009967.157 | 61.113 | 22.01 | 20498.058 | 7364.815 | 22 | 931.7299
| 22-F | 22 |  | 4 | 13 | 9 | F | + | 2793.783 | 12.401 | 167734.138 | 12.401 | B- | 10818.127 | 12.399 | 22002999.25 | 13.313 | 22.003 | 20491.0567 | 7624.279 | 22 | 931.4117
| 22-Ne | 22 |  | 2 | 12 | 10 | Ne |  | -8024.344 | 0.216 | 177769.912 | 0.217 | B- | -2842.24 | 0.416 | 21991385.51 | 0.232 | 21.9914 | 20479.7278 | 8080.4505 | 22 | 930.8967
| 22-Na | 22 |  | 0 | 11 | 11 | Na |  | -5182.104 | 0.455 | 174145.318 | 0.455 | B- | -4785.338 | 1.416 | 21994436.782 | 0.488 | 21.9944 | 20482.0593 | 7915.6963 | 22 | 931.0027
| 22-Mg | 22 |  | -2 | 10 | 12 | Mg | +nn | -396.766 | 1.355 | 168577.626 | 1.355 | B- | -18580 | 93 | 21999574.055 | 1.454 | 21.9996 | 20486.3339 | 7662.6194 | 22 | 931.197
| 22-Al | 22 |  | -4 | 9 | 13 | Al | x | 18183 | 93 | 149216 | 93 | B- | -13982 | 221 | 22019520 | 100 | 22.0195 | 20504.4027 | 6782.5455 | 22 | 932.0183
| 22-Si | 22 |  | -6 | 8 | 14 | Si | x | 32164 | 200 | 134452 | 200 | B- | * |  | 22034530 | 215 | 22.0345 | 20517.8736 | 6111.4545 | 22 | 932.6306
| 23-N | 23 | 0 | 9 | 16 | 7 | N | x | 37735 | 708 | 142429 | 708 | B- | 23118 | 715 | 23040510 | 760 | 23.0405 | 21458.5128 | 6192.5652 | 23 | 932.9788
| 23-O | 23 |  | 7 | 15 | 8 | O | x | 14616.373 | 102.174 | 164765.224 | 102.174 | B- | 11286.855 | 129.485 | 23015691.325 | 109.688 | 23.0157 | 21434.8836 | 7163.7054 | 23 | 931.9515
| 23-F | 23 |  | 5 | 14 | 9 | F | p-2n | 3329.518 | 79.541 | 175269.726 | 79.541 | B- | 8483.159 | 79.541 | 23003574.385 | 85.391 | 23.0036 | 21423.086 | 7620.4229 | 23 | 931.4385
| 23-Ne | 23 |  | 3 | 13 | 10 | Ne | -N | -5153.641 | 0.247 | 182970.532 | 0.248 | B- | 4375.844 | 0.197 | 22994467.337 | 0.265 | 22.9945 | 21414.0921 | 7955.2405 | 23 | 931.0475
| 23-Na | 23 |  | 1 | 12 | 11 | Na |  | -9529.485 | 0.21 | 186564.023 | 0.212 | B- | -4056.819 | 1.243 | 22989769.675 | 0.226 | 22.9898 | 21409.2055 | 8111.4793 | 23 | 930.835
| 23-Mg | 23 |  | -1 | 11 | 12 | Mg |  | -5472.666 | 1.252 | 181724.85 | 1.252 | B- | -12239.876 | 25.031 | 22994124.85 | 1.344 | 22.9941 | 21412.7516 | 7901.0804 | 23 | 930.9892
| 23-Al | 23 |  | -3 | 10 | 13 | Al | p4n | 6767.21 | 25 | 168702.62 | 25 | B- | -17005 | 197 | 23007264.9 | 26.839 | 23.0073 | 21424.4807 | 7334.8965 | 23 | 931.4992
| 23-Si | 23 |  | -5 | 9 | 14 | Si | x | 23772 | 196 | 150916 | 196 | B- | * |  | 23025520 | 210 | 23.0255 | 21440.9745 | 6561.5652 | 23 | 932.2163
| 24-N | 24 | 0 | 10 | 17 | 7 | N | x | 47040 | 503 | 141195 | 503 | B- | 28066 | 590 | 24050500 | 540 | 24.0505 | 22399.312 | 5883.125 | 24 | 933.3047
| 24-O | 24 |  | 8 | 16 | 8 | O | x | 18974.457 | 308.471 | 168478.463 | 308.471 | B- | 11429.943 | 315.269 | 24020369.922 | 331.158 | 24.0204 | 22370.7353 | 7019.936 | 24 | 932.114
| 24-F | 24 |  | 6 | 15 | 9 | F | x | 7544.514 | 65.114 | 179126.053 | 65.114 | B- | 13492.033 | 65.877 | 24008099.371 | 69.902 | 24.0081 | 22358.7946 | 7463.5855 | 24 | 931.6164
| 24-Ne | 24 |  | 4 | 14 | 10 | Ne | -nn | -5947.519 | 10.002 | 191835.733 | 10.002 | B- | 2470.081 | 10.001 | 23993615.074 | 10.738 | 23.9936 | 22344.7918 | 7993.1555 | 24 | 931.033
| 24-Na | 24 |  | 2 | 13 | 11 | Na | -N | -8417.601 | 0.216 | 193523.461 | 0.218 | B- | 5515.78 | 0.156 | 23990963.332 | 0.232 | 23.991 | 22341.811 | 8063.4775 | 24 | 930.9088
| 24-Mg | 24 |  | 0 | 12 | 12 | Mg |  | -13933.381 | 0.187 | 198256.887 | 0.189 | B- | -13878.34 | 3.934 | 23985041.898 | 0.201 | 23.985 | 22335.7845 | 8260.7036 | 24 | 930.6577
| 24-Al | 24 |  | -2 | 11 | 13 | Al | - | -55.041 | 3.938 | 183596.194 | 3.938 | B- | -10809.8 | 19.865 | 23999940.911 | 4.228 | 23.9999 | 22349.1521 | 7649.8414 | 24 | 931.2147
| 24-Si | 24 |  | -4 | 10 | 14 | Si | -- | 10754.759 | 19.473 | 172004.041 | 19.473 | B- | -21242 | 503 | 24011545.711 | 20.905 | 24.0115 | 22359.4512 | 7166.835 | 24 | 931.6438
| 24-P | 24 |  | -6 | 9 | 15 | P | x | 31997 | 503 | 149980 | 503 | B- | * |  | 24034350 | 540 | 24.0343 | 22380.1825 | 6249.1667 | 24 | 932.5076
| 25-O | 25 | 0 | 9 | 17 | 8 | O | x | 27144 | 373 | 168381 | 373 | B- | 15877 | 380 | 25029140 | 400 | 25.0291 | 23310.3982 | 6735.24 | 25 | 932.4159
| 25-F | 25 |  | 7 | 16 | 9 | F | x | 11266.384 | 76.705 | 183475.506 | 76.705 | B- | 13325.079 | 88.79 | 25012094.963 | 82.346 | 25.0121 | 23294.0101 | 7339.0202 | 25 | 931.7604
| 25-Ne | 25 |  | 5 | 15 | 10 | Ne | 2p-n | -2058.696 | 44.722 | 196018.232 | 44.722 | B- | 7298.763 | 44.738 | 24997789.899 | 48.011 | 24.9978 | 23280.1743 | 7840.7293 | 25 | 931.207
| 25-Na | 25 |  | 3 | 14 | 11 | Na |  | -9357.459 | 1.217 | 202534.642 | 1.217 | B- | 3835.267 | 1.208 | 24989954.352 | 1.306 | 24.99 | 23272.3648 | 8101.3857 | 25 | 930.8946
| 25-Mg | 25 |  | 1 | 13 | 12 | Mg |  | -13192.726 | 0.19 | 205587.555 | 0.192 | B- | -4276.983 | 0.667 | 24985837.023 | 0.204 | 24.9858 | 23268.0188 | 8223.5022 | 25 | 930.7208
| 25-Al | 25 |  | -1 | 12 | 13 | Al | -P | -8915.742 | 0.691 | 200528.218 | 0.692 | B- | -12741.052 | 10.024 | 24990428.555 | 0.742 | 24.9904 | 23271.785 | 8021.1287 | 25 | 930.8714
| 25-Si | 25 |  | -3 | 11 | 14 | Si | +3n | 3825.31 | 10 | 187004.813 | 10 | B- | -15047 | 196 | 25004106.64 | 10.735 | 25.0041 | 23284.0153 | 7480.1925 | 25 | 931.3606
| 25-P | 25 |  | -5 | 10 | 15 | P | x | 18872 | 196 | 171176 | 196 | B- | * |  | 25020260 | 210 | 25.0203 | 23298.5513 | 6847.04 | 25 | 931.9421
| 26-O | 26 | 0 | 10 | 18 | 8 | O | x | 35164 | 428 | 168432 | 428 | B- | 16876 | 446 | 26037750 | 460 | 26.0377 | 24249.912 | 6478.1538 | 26 | 932.6889
| 26-F | 26 |  | 8 | 17 | 9 | F | x | 18288.165 | 123.965 | 184525.048 | 123.965 | B- | 17858.282 | 135.484 | 26019633.157 | 133.082 | 26.0196 | 24232.5255 | 7097.1172 | 26 | 932.0202
| 26-Ne | 26 |  | 6 | 16 | 10 | Ne | ++ | 429.882 | 54.667 | 201600.977 | 54.667 | B- | 7332.347 | 56.523 | 26000461.498 | 58.687 | 26.0005 | 24214.1565 | 7753.8837 | 26 | 931.3137
| 26-Na | 26 |  | 4 | 15 | 11 | Na |  | -6902.465 | 14.368 | 208150.97 | 14.368 | B- | 9312.012 | 14.367 | 25992589.898 | 15.425 | 25.9926 | 24206.3134 | 8005.8065 | 26 | 931.0121
| 26-Mg | 26 |  | 2 | 14 | 12 | Mg |  | -16214.476 | 0.193 | 216680.629 | 0.195 | B- | -4004.137 | 0.059 | 25982593.04 | 0.207 | 25.9826 | 24196.4906 | 8333.8703 | 26 | 930.6343
| 26-Al | 26 |  | 0 | 13 | 13 | Al |  | -12210.339 | 0.197 | 211894.138 | 0.199 | B- | -5065.721 | 3.006 | 25986891.659 | 0.212 | 25.9869 | 24199.984 | 8149.7745 | 26 | 930.7686
| 26-Si | 26 |  | -2 | 12 | 14 | Si | +nn | -7144.618 | 3 | 206046.063 | 3 | B- | -18118 | 196 | 25992329.935 | 3.221 | 25.9923 | 24204.539 | 7924.8486 | 26 | 930.9438
| 26-P | 26 |  | -4 | 11 | 15 | P | x | 10973 | 196 | 187146 | 196 | B- | -14997 | 357 | 26011780 | 210 | 26.0118 | 24222.1459 | 7197.9231 | 26 | 931.621
| 26-S | 26 |  | -6 | 10 | 16 | S | x | 25970 | 298 | 171367 | 298 | B- | * |  | 26027880 | 320 | 26.0279 | 24236.6322 | 6591.0385 | 26 | 932.1782
| 27-F | 27 | 0 | 9 | 18 | 9 | F | x | 25050.028 | 418.168 | 185834.508 | 418.168 | B- | 17956.515 | 428.02 | 27026892.316 | 448.922 | 27.0269 | 25170.781 | 6882.7596 | 27 | 932.2511
| 27-Ne | 27 |  | 7 | 17 | 10 | Ne | x | 7093.512 | 91.303 | 203008.67 | 91.303 | B- | 12674.37 | 98.965 | 27007615.2 | 98.018 | 27.0076 | 25152.3137 | 7518.8396 | 27 | 931.5672
| 27-Na | 27 |  | 5 | 16 | 11 | Na |  | -5580.857 | 38.18 | 214900.686 | 38.18 | B- | 9005.645 | 38.179 | 26994008.702 | 40.988 | 26.994 | 25139.1286 | 7959.2847 | 27 | 931.0788
| 27-Mg | 27 |  | 3 | 15 | 12 | Mg | -N | -14586.503 | 0.197 | 223123.978 | 0.2 | B- | 2610.326 | 0.168 | 26984340.742 | 0.212 | 26.9843 | 25129.6122 | 8263.851 | 27 | 930.7264
| 27-Al | 27 |  | 1 | 14 | 13 | Al |  | -17196.829 | 0.126 | 224951.95 | 0.13 | B- | -4812.398 | 0.096 | 26981538.441 | 0.135 | 26.9815 | 25126.4912 | 8331.5537 | 27 | 930.6108
| 27-Si | 27 |  | -1 | 13 | 14 | Si | - | -12384.431 | 0.159 | 219357.199 | 0.162 | B- | -11631.453 | 35.001 | 26986704.764 | 0.17 | 26.9867 | 25130.7928 | 8124.3407 | 27 | 930.7701
| 27-P | 27 |  | -3 | 12 | 15 | P | p4n | -752.978 | 35 | 206943.392 | 35 | B- | -18260 | 200 | 26999191.645 | 37.574 | 26.9992 | 25141.9135 | 7664.5701 | 27 | 931.182
| 27-S | 27 |  | -5 | 11 | 16 | S | - | 17507 | 203 | 187901 | 203 | B- | * |  | 27018795 | 218 | 27.0188 | 25159.6632 | 6959.2963 | 27 | 931.8394
| 28-F | 28 | 0 | 10 | 19 | 9 | F | x | 33226 | 512 | 185729 | 512 | B- | 21948 | 525 | 28035670 | 550 | 28.0357 | 26110.4509 | 6633.1786 | 28 | 932.5161
| 28-Ne | 28 |  | 8 | 18 | 10 | Ne | x | 11278.595 | 112.404 | 206894.91 | 112.404 | B- | 12312.171 | 135.542 | 28012108.072 | 120.671 | 28.0121 | 26087.9924 | 7389.1039 | 28 | 931.714
| 28-Na | 28 |  | 6 | 17 | 11 | Na |  | -1033.576 | 75.743 | 218424.727 | 75.743 | B- | 13985.176 | 75.77 | 27998890.41 | 81.314 | 27.9989 | 26075.1695 | 7800.8831 | 28 | 931.2561
| 28-Mg | 28 |  | 4 | 16 | 12 | Mg | + | -15018.752 | 2.005 | 231627.55 | 2.005 | B- | 1831.8 | 2 | 27983876.703 | 2.152 | 27.9839 | 26060.6736 | 8272.4125 | 28 | 930.7383
| 28-Al | 28 |  | 2 | 15 | 13 | Al | -N | -16850.552 | 0.138 | 232676.997 | 0.142 | B- | 4642.241 | 0.138 | 27981910.184 | 0.148 | 27.9819 | 26058.3311 | 8309.8928 | 28 | 930.6547
| 28-Si | 28 |  | 0 | 14 | 14 | Si |  | -21492.793 | 0.002 | 236536.884 | 0.034 | B- | -14331.775 | 3.75 | 27976926.533 | 0.002 | 27.9769 | 26053.1781 | 8447.7459 | 28 | 930.4706
| 28-P | 28 |  | -2 | 13 | 15 | P | - | -7161.018 | 3.75 | 221422.755 | 3.75 | B- | -11234.125 | 160.044 | 27992312.33 | 4.026 | 27.9923 | 26066.9991 | 7907.9555 | 28 | 930.9643
| 28-S | 28 |  | -4 | 12 | 16 | S | -- | 4073.107 | 160 | 209406.277 | 160 | B- | -22484 | 528 | 28004372.661 | 171.767 | 28.0044 | 26077.7225 | 7478.7956 | 28 | 931.3472
| 28-Cl | 28 |  | -6 | 11 | 17 | Cl | x | 26557 | 503 | 186140 | 503 | B- | * |  | 28028510 | 540 | 28.0285 | 26099.6955 | 6647.8571 | 28 | 932.132
| 29-F | 29 | 0 | 11 | 20 | 9 | F | x | 40296 | 578 | 186731 | 578 | B- | 22276 | 651 | 29043260 | 620 | 29.0433 | 27049.0146 | 6439 | 29 | 932.7246
| 29-Ne | 29 |  | 9 | 19 | 10 | Ne | x | 18020.589 | 301.522 | 208224.239 | 301.522 | B- | 15401.879 | 314.367 | 29019345.902 | 323.698 | 29.0193 | 27026.228 | 7180.1462 | 29 | 931.9389
| 29-Na | 29 |  | 7 | 18 | 11 | Na |  | 2618.71 | 88.944 | 222843.764 | 88.944 | B- | 13279.896 | 93.422 | 29002811.301 | 95.485 | 29.0028 | 27010.3154 | 7684.2677 | 29 | 931.3902
| 29-Mg | 29 |  | 5 | 17 | 12 | Mg | -3n | -10661.187 | 28.579 | 235341.307 | 28.579 | B- | 7554.317 | 28.604 | 28988554.743 | 30.681 | 28.9886 | 26996.5248 | 8115.2175 | 29 | 930.9146
| 29-Al | 29 |  | 3 | 16 | 13 | Al | -nn | -18215.504 | 1.207 | 242113.271 | 1.207 | B- | 3679.521 | 1.207 | 28980444.848 | 1.295 | 28.9804 | 26988.4597 | 8348.7335 | 29 | 930.6365
| 29-Si | 29 |  | 1 | 15 | 14 | Si | -N | -21895.025 | 0.028 | 245010.439 | 0.046 | B- | -4943.119 | 0.724 | 28976494.719 | 0.03 | 28.9765 | 26984.2695 | 8448.6358 | 29 | 930.4921
| 29-P | 29 |  | -1 | 14 | 15 | P | -P | -16951.907 | 0.724 | 239284.967 | 0.725 | B- | -13793.029 | 50.005 | 28981801.376 | 0.777 | 28.9818 | 26988.7018 | 8251.2058 | 29 | 930.6449
| 29-S | 29 |  | -3 | 13 | 16 | S | +3n | -3158.878 | 50 | 224709.585 | 50 | B- | -16302 | 202 | 28996608.805 | 53.677 | 28.9966 | 27001.9841 | 7748.6064 | 29 | 931.1029
| 29-Cl | 29 |  | -5 | 12 | 17 | Cl | x | 13143 | 196 | 207625 | 196 | B- | * |  | 29014110 | 210 | 29.0141 | 27017.7756 | 7159.4828 | 29 | 931.6474
| 30-Ne | 30 | 0 | 10 | 20 | 10 | Ne | x | 22236.621 | 823.441 | 212079.529 | 823.441 | B- | 13642.205 | 828.716 | 30023872 | 884 | 30.0239 | 27961.9377 | 7069.3176 | 30 | 932.0646
| 30-Na | 30 |  | 8 | 19 | 11 | Na |  | 8594.416 | 93.355 | 224939.381 | 93.355 | B- | 17476.649 | 111.679 | 30009226.487 | 100.221 | 30.0092 | 27947.7847 | 7497.9794 | 30 | 931.5928
| 30-Mg | 30 |  | 6 | 18 | 12 | Mg |  | -8882.233 | 66.86 | 241633.676 | 66.86 | B- | 6990.139 | 68.319 | 29990464.529 | 71.777 | 29.9905 | 27929.7973 | 8054.4559 | 30 | 930.9932
| 30-Al | 30 |  | 4 | 17 | 13 | Al | + | -15872.372 | 14.045 | 247841.462 | 14.045 | B- | 8560.509 | 14.045 | 29982960.304 | 15.078 | 29.983 | 27922.2965 | 8261.3821 | 30 | 930.7432
| 30-Si | 30 |  | 2 | 16 | 14 | Si | -N | -24432.881 | 0.042 | 255619.618 | 0.057 | B- | -4232.325 | 0.401 | 29973770.218 | 0.045 | 29.9738 | 27913.2252 | 8520.6539 | 30 | 930.4408
| 30-P | 30 |  | 0 | 15 | 15 | P | -P | -20200.556 | 0.401 | 250604.939 | 0.403 | B- | -6137.75 | 3.029 | 29978313.807 | 0.43 | 29.9783 | 27916.9468 | 8353.498 | 30 | 930.5649
| 30-S | 30 |  | -2 | 14 | 16 | S | +nn | -14062.806 | 3.002 | 243684.835 | 3.002 | B- | -18506 | 196 | 29984902.954 | 3.223 | 29.9849 | 27922.5738 | 8122.8278 | 30 | 930.7525
| 30-Cl | 30 |  | -4 | 13 | 17 | Cl | x | 4443 | 196 | 224396 | 196 | B- | -15640 | 357 | 30004770 | 210 | 30.0048 | 27940.5691 | 7479.8667 | 30 | 931.3523
| 30-Ar | 30 |  | -6 | 12 | 18 | Ar | x | 20083 | 298 | 207974 | 298 | B- | * |  | 30021560 | 320 | 30.0216 | 27955.6981 | 6932.4667 | 30 | 931.8566
| 31-Ne | 31 | 0 | 11 | 21 | 10 | Ne | x | 30842 | 904 | 211546 | 904 | B- | 18178 | 918 | 31033110 | 970 | 31.0331 | 28902.0364 | 6824.0645 | 31 | 932.3238
| 31-Na | 31 |  | 9 | 20 | 11 | Na | x | 12663.76 | 164.595 | 228941.36 | 164.595 | B- | 15878.849 | 181.173 | 31013595.108 | 176.7 | 31.0136 | 28883.3477 | 7385.2052 | 31 | 931.7209
| 31-Mg | 31 |  | 7 | 19 | 12 | Mg | x | -3215.089 | 75.711 | 244037.856 | 75.711 | B- | 11739.092 | 78.396 | 30996548.459 | 81.279 | 30.9965 | 28866.9581 | 7872.1889 | 31 | 931.1922
| 31-Al | 31 |  | 5 | 18 | 13 | Al | p-2n | -14954.181 | 20.343 | 254994.594 | 20.343 | B- | 7994.777 | 20.343 | 30983946.023 | 21.84 | 30.9839 | 28854.7083 | 8225.6321 | 31 | 930.797
| 31-Si | 31 |  | 3 | 17 | 14 | Si | -N | -22948.958 | 0.065 | 262207.017 | 0.077 | B- | 1492.032 | 0.195 | 30975363.275 | 0.07 | 30.9754 | 28846.2028 | 8458.2909 | 31 | 930.5227
| 31-P | 31 |  | 1 | 16 | 15 | P |  | -24440.991 | 0.183 | 262916.697 | 0.188 | B- | -5396.059 | 1.514 | 30973761.512 | 0.197 | 30.9738 | 28844.2 | 8481.1838 | 31 | 930.4581
| 31-S | 31 |  | -1 | 15 | 16 | S | +N | -19044.932 | 1.504 | 256738.284 | 1.505 | B- | -11980.495 | 50.023 | 30979554.421 | 1.615 | 30.9796 | 28849.0853 | 8281.8801 | 31 | 930.6157
| 31-Cl | 31 |  | -3 | 14 | 17 | Cl | p4n | -7064.436 | 50.001 | 243975.435 | 50.001 | B- | -18360 | 200 | 30992416.014 | 53.678 | 30.9924 | 28860.5551 | 7870.1753 | 31 | 930.9856
| 31-Ar | 31 |  | -5 | 13 | 18 | Ar | - | 11296 | 206 | 224833 | 206 | B- | * |  | 31012126 | 221 | 31.0121 | 28878.404 | 7252.6774 | 31 | 931.5614
| 32-Ne | 32 | 0 | 12 | 22 | 10 | Ne | x | 37176 | 876 | 213283 | 876 | B- | 18872 | 999 | 32039910 | 940 | 32.0399 | 29839.8642 | 6665.0938 | 32 | 932.4958
| 32-Na | 32 |  | 10 | 21 | 11 | Na | x | 18303.661 | 481.464 | 231372.782 | 481.464 | B- | 19099.26 | 490.885 | 32019649.792 | 516.873 | 32.0196 | 29820.4812 | 7230.3994 | 32 | 931.89
| 32-Mg | 32 |  | 8 | 20 | 12 | Mg | x | -795.599 | 95.708 | 249689.688 | 95.708 | B- | 10266.469 | 129.215 | 31999145.889 | 102.747 | 31.9991 | 29800.8712 | 7802.8027 | 32 | 931.2772
| 32-Al | 32 |  | 6 | 19 | 13 | Al | x | -11062.068 | 86.813 | 259173.804 | 86.813 | B- | 13018.791 | 86.84 | 31988124.379 | 93.197 | 31.9881 | 29790.094 | 8099.1814 | 32 | 930.9404
| 32-Si | 32 |  | 4 | 18 | 14 | Si | -nn | -24080.859 | 2.164 | 271410.242 | 2.165 | B- | 224.458 | 2.172 | 31974148.129 | 2.324 | 31.9741 | 29776.5645 | 8481.5701 | 32 | 930.5176
| 32-P | 32 |  | 2 | 17 | 15 | P | -N | -24305.318 | 0.188 | 270852.346 | 0.192 | B- | 1710.663 | 0.209 | 31973907.163 | 0.202 | 31.9739 | 29775.8293 | 8464.1358 | 32 | 930.4947
| 32-S | 32 |  | 0 | 16 | 16 | S |  | -26015.981 | 0.112 | 271780.656 | 0.12 | B- | -12685.287 | 6.782 | 31972070.69 | 0.121 | 31.9721 | 29773.6079 | 8493.1455 | 32 | 930.4252
| 32-Cl | 32 |  | -2 | 15 | 17 | Cl | - | -13330.694 | 6.782 | 258313.016 | 6.783 | B- | -11151.613 | 50.458 | 31985688.908 | 7.281 | 31.9857 | 29785.7824 | 8072.2818 | 32 | 930.8057
| 32-Ar | 32 |  | -4 | 14 | 18 | Ar | -- | -2179.081 | 50 | 246379.049 | 50 | B- | -22597 | 505 | 31997660.66 | 53.677 | 31.9977 | 29796.4233 | 7699.3453 | 32 | 931.1382
| 32-K | 32 |  | -6 | 13 | 19 | K | x | 20418 | 503 | 222999 | 503 | B- | * |  | 32021920 | 540 | 32.0219 | 29818.51 | 6968.7188 | 32 | 931.8284
| 33-Na | 33 | 0 | 11 | 22 | 11 | Na | x | 25509.891 | 1491.322 | 232237.874 | 1491.322 | B- | 20305.658 | 1498.443 | 33027386 | 1601 | 33.0274 | 30759.181 | 7037.5113 | 33 | 932.0964
| 33-Mg | 33 |  | 9 | 21 | 12 | Mg | x | 5204.233 | 145.915 | 251761.179 | 145.915 | B- | 13709.156 | 159.922 | 33005586.975 | 156.646 | 33.0056 | 30738.3646 | 7629.1266 | 33 | 931.4656
| 33-Al | 33 |  | 7 | 20 | 13 | Al | x | -8504.923 | 65.451 | 264687.982 | 65.452 | B- | 11987.457 | 67.329 | 32990869.587 | 70.265 | 32.9909 | 30724.1448 | 8020.8479 | 33 | 931.0347
| 33-Si | 33 |  | 5 | 19 | 14 | Si | +n2p | -20492.381 | 15.791 | 275893.086 | 15.791 | B- | 5845.347 | 15.829 | 32978000.52 | 16.953 | 32.978 | 30711.6466 | 8360.3965 | 33 | 930.656
| 33-P | 33 |  | 3 | 18 | 15 | P | + | -26337.727 | 1.095 | 280956.079 | 1.096 | B- | 248.508 | 1.09 | 32971725.281 | 1.176 | 32.9717 | 30705.2905 | 8513.8206 | 33 | 930.4633
| 33-S | 33 |  | 1 | 17 | 16 | S |  | -26586.235 | 0.109 | 280422.233 | 0.118 | B- | -5582.724 | 0.501 | 32971458.497 | 0.117 | 32.9715 | 30704.5312 | 8497.6434 | 33 | 930.4403
| 33-Cl | 33 |  | -1 | 16 | 17 | Cl | -P | -21003.512 | 0.512 | 274057.156 | 0.514 | B- | -11622.175 | 30.005 | 32977451.798 | 0.55 | 32.9775 | 30709.6032 | 8304.7623 | 33 | 930.594
| 33-Ar | 33 |  | -3 | 15 | 18 | Ar | +3n | -9381.336 | 30.001 | 261652.628 | 30.001 | B- | -16144 | 198 | 32989928.719 | 32.207 | 32.9899 | 30720.7146 | 7928.8675 | 33 | 930.9307
| 33-K | 33 |  | -5 | 14 | 19 | K | x | 6763 | 196 | 244726 | 196 | B- | * |  | 33007260 | 210 | 33.0073 | 30736.3479 | 7415.9394 | 33 | 931.4045
| 34-Na | 34 | 0 | 12 | 23 | 11 | Na | x | 32509 | 1053 | 233310 | 1053 | B- | 24058 | 1085 | 34034900 | 1130 | 34.0349 | 31697.6739 | 6862.0588 | 34 | 932.2845
| 34-Mg | 34 |  | 10 | 22 | 12 | Mg | x | 8450.922 | 262.661 | 256585.813 | 262.661 | B- | 11313.165 | 277.739 | 34009072.44 | 281.978 | 34.0091 | 31673.1049 | 7546.6416 | 34 | 931.5619
| 34-Al | 34 |  | 8 | 21 | 13 | Al | x | -2862.243 | 90.268 | 267116.624 | 90.268 | B- | 17094.319 | 91.365 | 33996927.255 | 96.906 | 33.9969 | 31661.281 | 7856.3713 | 34 | 931.2141
| 34-Si | 34 |  | 6 | 20 | 14 | Si | +pp | -19956.562 | 14.118 | 283428.59 | 14.118 | B- | 4600.987 | 14.976 | 33978575.745 | 15.157 | 33.9786 | 31643.676 | 8336.135 | 34 | 930.6964
| 34-P | 34 |  | 4 | 19 | 15 | P | +pn | -24557.549 | 5.006 | 287247.223 | 5.006 | B- | 5374.301 | 5.006 | 33973636.381 | 5.374 | 33.9736 | 31638.5643 | 8448.4477 | 34 | 930.546
| 34-S | 34 |  | 2 | 18 | 16 | S |  | -29931.85 | 0.098 | 291839.171 | 0.108 | B- | -5491.284 | 0.071 | 33967866.831 | 0.106 | 33.9679 | 31632.6792 | 8583.505 | 34 | 930.3729
| 34-Cl | 34 |  | 0 | 17 | 17 | Cl | -P | -24440.566 | 0.12 | 285565.534 | 0.128 | B- | -6062.302 | 3.013 | 33973761.967 | 0.129 | 33.9738 | 31637.6598 | 8398.9863 | 34 | 930.5194
| 34-Ar | 34 |  | -2 | 16 | 18 | Ar | +nn | -18378.264 | 3.011 | 278720.878 | 3.011 | B- | -16897 | 298 | 33980270.118 | 3.232 | 33.9803 | 31643.2113 | 8197.6729 | 34 | 930.6827
| 34-K | 34 |  | -4 | 15 | 19 | K | x | -1481 | 298 | 261041 | 298 | B- | -14634 | 422 | 33998410 | 320 | 33.9984 | 31659.5978 | 7677.6765 | 34 | 931.1646
| 34-Ca | 34 |  | -6 | 14 | 20 | Ca | x | 13153 | 298 | 245625 | 298 | B- | * |  | 34014120 | 320 | 34.0141 | 31673.7208 | 7224.2647 | 34 | 931.58
| 35-Na | 35 | 0 | 13 | 24 | 11 | Na | x | 41153 | 1546 | 232737 | 1546 | B- | 24862 | 1607 | 35044180 | 1660 | 35.0442 | 32637.8118 | 6649.6286 | 35 | 932.5089
| 35-Mg | 35 |  | 11 | 23 | 12 | Mg | x | 16292 | 438 | 256816 | 438 | B- | 16350 | 460 | 35017490 | 470 | 35.0175 | 32612.4395 | 7337.6 | 35 | 931.784
| 35-Al | 35 |  | 9 | 22 | 13 | Al | x | -58.079 | 140.929 | 272383.783 | 140.929 | B- | 14301.683 | 146.07 | 34999937.65 | 151.294 | 34.9999 | 32595.5788 | 7782.3938 | 35 | 931.3023
| 35-Si | 35 |  | 7 | 21 | 14 | Si | 2p-n | -14359.762 | 38.412 | 285903.113 | 38.412 | B- | 10497.851 | 38.456 | 34984584.158 | 41.237 | 34.9846 | 32580.7664 | 8168.6604 | 35 | 930.879
| 35-P | 35 |  | 5 | 20 | 15 | P | +P | -24857.613 | 1.872 | 295618.611 | 1.872 | B- | 3988.758 | 1.874 | 34973314.249 | 2.009 | 34.9733 | 32569.7578 | 8446.246 | 35 | 930.5645
| 35-S | 35 |  | 3 | 19 | 16 | S |  | -28846.371 | 0.092 | 298825.015 | 0.103 | B- | 167.141 | 0.084 | 34969032.14 | 0.099 | 34.969 | 32565.2583 | 8537.8576 | 35 | 930.436
| 35-Cl | 35 |  | 1 | 18 | 17 | Cl |  | -29013.512 | 0.039 | 298209.803 | 0.058 | B- | -5965.305 | 0.769 | 34968852.707 | 0.042 | 34.9689 | 32564.5804 | 8520.2801 | 35 | 930.4166
| 35-Ar | 35 |  | -1 | 17 | 18 | Ar | - | -23048.208 | 0.77 | 291462.144 | 0.771 | B- | -11881.101 | 20.017 | 34975256.726 | 0.827 | 34.9753 | 32570.035 | 8327.4898 | 35 | 930.5724
| 35-K | 35 |  | -3 | 16 | 19 | K | p4n | -11167.107 | 20.002 | 278798.69 | 20.002 | B- | -15606 | 72 | 34988011.615 | 21.473 | 34.988 | 32581.4054 | 7965.6769 | 35 | 930.8973
| 35-Ca | 35 |  | -5 | 15 | 20 | Ca | x | 4439 | 69 | 262411 | 69 | B- | * |  | 35004765 | 74 | 35.0048 | 32596.5003 | 7497.4571 | 35 | 931.3286
| 36-Mg | 36 | 0 | 12 | 24 | 12 | Mg | x | 20912 | 904 | 260267 | 904 | B- | 14996 | 943 | 36022450 | 970 | 36.0224 | 33548.5533 | 7229.6389 | 36 | 931.9043
| 36-Al | 36 |  | 10 | 23 | 13 | Al | x | 5916.384 | 270.117 | 274480.643 | 270.117 | B- | 18317.023 | 289.126 | 36006351.501 | 289.983 | 36.0064 | 33533.0469 | 7624.4623 | 36 | 931.4735
| 36-Si | 36 |  | 8 | 22 | 14 | Si | x | -12400.639 | 103.104 | 292015.313 | 103.104 | B- | 7850.201 | 103.935 | 35986687.363 | 110.687 | 35.9867 | 33514.2191 | 8111.5365 | 36 | 930.9505
| 36-P | 36 |  | 6 | 21 | 15 | P | + | -20250.84 | 13.114 | 299083.16 | 13.115 | B- | 10413.118 | 13.112 | 35978259.824 | 14.079 | 35.9783 | 33505.8582 | 8307.8656 | 36 | 930.7183
| 36-S | 36 |  | 4 | 20 | 16 | S | +P | -30663.958 | 0.235 | 308713.925 | 0.239 | B- | -1142.072 | 0.247 | 35967080.88 | 0.252 | 35.9671 | 33494.9343 | 8575.3868 | 36 | 930.4148
| 36-Cl | 36 |  | 2 | 19 | 17 | Cl |  | -29521.886 | 0.077 | 306789.499 | 0.089 | B- | 708.554 | 0.258 | 35968306.945 | 0.083 | 35.9683 | 33495.5657 | 8521.9305 | 36 | 930.4324
| 36-Ar | 36 |  | 0 | 18 | 18 | Ar |  | -30230.439 | 0.254 | 306715.699 | 0.258 | B- | -12805.361 | 7.781 | 35967546.282 | 0.273 | 35.9675 | 33494.3464 | 8519.8805 | 36 | 930.3985
| 36-K | 36 |  | -2 | 17 | 19 | K | - | -17425.078 | 7.785 | 293127.984 | 7.785 | B- | -10985.879 | 40.752 | 35981293.405 | 8.357 | 35.9813 | 33506.641 | 8142.444 | 36 | 930.74
| 36-Ca | 36 |  | -4 | 16 | 20 | Ca | 4n | -6439.199 | 40.001 | 281359.752 | 40.001 | B- | -20337 | 505 | 35993087.234 | 42.943 | 35.9931 | 33517.1161 | 7815.5487 | 36 | 931.031
| 36-Sc | 36 |  | -6 | 15 | 21 | Sc | x | 13898 | 503 | 260240 | 503 | B- | * |  | 36014920 | 540 | 36.0149 | 33536.9425 | 7228.8889 | 36 | 931.5817
| 37-Mg | 37 | 0 | 13 | 25 | 12 | Mg | x | 29100 | 904 | 260151 | 904 | B- | 19496 | 1052 | 37031240 | 970 | 37.0312 | 34488.2347 | 7031.1081 | 37 | 932.1145
| 37-Al | 37 |  | 11 | 24 | 13 | Al | x | 9603.702 | 539.335 | 278864.648 | 539.335 | B- | 16127.894 | 553.717 | 37010310 | 579 | 37.0103 | 34468.2278 | 7536.8824 | 37 | 931.5737
| 37-Si | 37 |  | 9 | 23 | 14 | Si | x | -6524.192 | 125.381 | 294210.189 | 125.381 | B- | 12470.516 | 130.998 | 36992995.99 | 134.602 | 36.993 | 34451.5892 | 7951.6267 | 37 | 931.124
| 37-P | 37 |  | 7 | 22 | 15 | P | p-2n | -18994.708 | 37.948 | 305898.351 | 37.948 | B- | 7901.51 | 37.947 | 36979608.338 | 40.739 | 36.9796 | 34438.608 | 8267.523 | 37 | 930.7732
| 37-S | 37 |  | 5 | 21 | 16 | S | -N | -26896.218 | 0.251 | 313017.507 | 0.256 | B- | 4865.301 | 0.246 | 36971125.716 | 0.269 | 36.9711 | 34430.1957 | 8459.9326 | 37 | 930.5458
| 37-Cl | 37 |  | 3 | 20 | 17 | Cl |  | -31761.519 | 0.048 | 317100.455 | 0.067 | B- | -813.485 | 0.303 | 36965902.6 | 0.051 | 36.9659 | 34424.8197 | 8570.2826 | 37 | 930.4005
| 37-Ar | 37 |  | 1 | 19 | 18 | Ar |  | -30948.034 | 0.305 | 315504.616 | 0.309 | B- | -6148.793 | 0.374 | 36966775.912 | 0.328 | 36.9668 | 34425.1224 | 8527.1518 | 37 | 930.4087
| 37-K | 37 |  | -1 | 18 | 19 | K | -P | -24799.24 | 0.27 | 308573.47 | 0.273 | B- | -11638.634 | 22.364 | 36973376.915 | 0.29 | 36.9734 | 34430.7605 | 8339.8235 | 37 | 930.5611
| 37-Ca | 37 |  | -3 | 17 | 20 | Ca | +3n | -13160.607 | 22.363 | 296152.482 | 22.363 | B- | -16002 | 299 | 36985871.505 | 24.007 | 36.9859 | 34441.8884 | 8004.1211 | 37 | 930.8618
| 37-Sc | 37 |  | -5 | 16 | 21 | Sc | x | 2841 | 298 | 279368 | 298 | B- | * |  | 37003050 | 320 | 37.0031 | 34457.3793 | 7550.4865 | 37 | 931.2805
| 38-Al | 38 | 0 | 12 | 25 | 13 | Al | x | 15742 | 559 | 280797 | 559 | B- | 19487 | 621 | 38016900 | 600 | 38.0169 | 35405.86 | 7389.3947 | 38 | 931.7332
| 38-Si | 38 |  | 10 | 24 | 14 | Si | x | -3744.605 | 270.133 | 299501.924 | 270.133 | B- | 10721.494 | 304.13 | 37995980 | 290 | 37.996 | 35385.8624 | 7881.6296 | 38 | 931.2069
| 38-P | 38 |  | 8 | 23 | 15 | P | x | -14466.1 | 139.724 | 309441.065 | 139.724 | B- | 12394.976 | 139.908 | 37984470 | 150 | 37.9845 | 35374.6302 | 8143.1859 | 38 | 930.9113
| 38-S | 38 |  | 6 | 22 | 16 | S | + | -26861.076 | 7.172 | 321053.688 | 7.172 | B- | 2936.9 | 7.171 | 37971163.443 | 7.7 | 37.9712 | 35361.7245 | 8448.7813 | 38 | 930.5717
| 38-Cl | 38 |  | 4 | 21 | 17 | Cl | -N | -29797.976 | 0.111 | 323208.235 | 0.121 | B- | 4916.787 | 0.503 | 37968010.55 | 0.119 | 37.968 | 35358.2768 | 8505.4799 | 38 | 930.481
| 38-Ar | 38 |  | 2 | 20 | 18 | Ar |  | -34714.763 | 0.491 | 327342.669 | 0.494 | B- | -5913.072 | 0.643 | 37962732.161 | 0.528 | 37.9627 | 35352.8493 | 8614.2808 | 38 | 930.3381
| 38-K | 38 |  | 0 | 19 | 19 | K |  | -28801.691 | 0.724 | 320647.243 | 0.725 | B- | -6742.647 | 4.607 | 37969080.107 | 0.777 | 37.9691 | 35358.2516 | 8438.0853 | 38 | 930.4803
| 38-Ca | 38 |  | -2 | 18 | 20 | Ca | +nn | -22059.044 | 4.561 | 313122.243 | 4.561 | B- | -17122 | 298 | 37976318.637 | 4.897 | 37.9763 | 35364.4835 | 8240.059 | 38 | 930.6443
| 38-Sc | 38 |  | -4 | 17 | 21 | Sc | x | -4937 | 298 | 295218 | 298 | B- | -14038 | 390 | 37994700 | 320 | 37.9947 | 35381.0949 | 7768.8947 | 38 | 931.0814
| 38-Ti | 38 |  | -6 | 16 | 22 | Ti | x | 9101 | 252 | 280398 | 252 | B- | * |  | 38009770 | 270 | 38.0098 | 35394.6218 | 7378.8947 | 38 | 931.4374
| 39-Al | 39 | 0 | 13 | 26 | 13 | Al | x | 20400 | 596 | 284211 | 596 | B- | 18257 | 718 | 39021900 | 640 | 39.0219 | 36342.0111 | 7287.4615 | 39 | 931.8464
| 39-Si | 39 |  | 11 | 25 | 14 | Si | x | 2142 | 401 | 301686 | 401 | B- | 14792 | 427 | 39002300 | 430 | 39.0023 | 36323.2431 | 7735.5385 | 39 | 931.3652
| 39-P | 39 |  | 9 | 24 | 15 | P | x | -12649.687 | 149.039 | 315695.975 | 149.039 | B- | 10511.652 | 157.203 | 38986420 | 160 | 38.9864 | 36307.9402 | 8094.7686 | 39 | 930.9728
| 39-S | 39 |  | 7 | 23 | 16 | S | 2p-n | -23161.339 | 50 | 325425.274 | 50 | B- | 6639.314 | 50.03 | 38975135.275 | 53.677 | 38.9751 | 36296.9178 | 8344.2378 | 39 | 930.6902
| 39-Cl | 39 |  | 5 | 22 | 17 | Cl |  | -29800.652 | 1.736 | 331282.234 | 1.737 | B- | 3441.184 | 5.3 | 38968007.677 | 1.864 | 38.968 | 36289.7678 | 8494.4163 | 39 | 930.5069
| 39-Ar | 39 |  | 3 | 21 | 18 | Ar | + | -33241.836 | 5.008 | 333941.065 | 5.008 | B- | 565 | 5 | 38964313.413 | 5.376 | 38.9643 | 36285.8158 | 8562.5914 | 39 | 930.4055
| 39-K | 39 |  | 1 | 20 | 19 | K |  | -33806.836 | 0.28 | 333723.711 | 0.285 | B- | -6530.581 | 1.766 | 38963706.861 | 0.301 | 38.9637 | 36284.7401 | 8557.0182 | 39 | 930.378
| 39-Ca | 39 |  | -1 | 19 | 20 | Ca | - | -27276.256 | 1.788 | 326410.777 | 1.788 | B- | -13108.242 | 24.065 | 38970717.729 | 1.919 | 38.9707 | 36290.7599 | 8369.5071 | 39 | 930.5323
| 39-Sc | 39 |  | -3 | 18 | 21 | Sc | 2n-p | -14168.014 | 24.002 | 312520.181 | 24.002 | B- | -15400 | 100 | 38984790.009 | 25.767 | 38.9848 | 36303.3574 | 8013.338 | 39 | 930.8553
| 39-Ti | 39 |  | -5 | 17 | 22 | Ti | - | 1232 | 103 | 296338 | 103 | B- | * |  | 39001323 | 110 | 39.0013 | 36318.2471 | 7598.4103 | 39 | 931.2371
| 40-Si | 40 | 0 | 12 | 26 | 14 | Si | x | 5403 | 503 | 306497 | 503 | B- | 13740 | 540 | 40005800 | 540 | 40.0058 | 37257.9969 | 7662.425 | 40 | 931.4499
| 40-P | 40 |  | 10 | 25 | 15 | P | x | -8336.87 | 195.614 | 319454.481 | 195.614 | B- | 14512.674 | 304.13 | 39991050 | 210 | 39.9911 | 37243.7466 | 7986.362 | 40 | 931.0937
| 40-S | 40 |  | 8 | 24 | 16 | S | x | -22849.544 | 232.873 | 333184.802 | 232.873 | B- | 4708.184 | 235.071 | 39975470 | 250 | 39.9755 | 37228.7232 | 8329.6201 | 40 | 930.7181
| 40-Cl | 40 |  | 6 | 23 | 17 | Cl | + | -27557.728 | 32.066 | 337110.633 | 32.066 | B- | 7482.161 | 32.066 | 39970415.555 | 34.424 | 39.9704 | 37223.5043 | 8427.7658 | 40 | 930.5876
| 40-Ar | 40 |  | 4 | 22 | 18 | Ar |  | -35039.89 | 0.004 | 343810.441 | 0.052 | B- | -1504.873 | 0.271 | 39962383.123 | 0.003 | 39.9624 | 37215.5114 | 8595.261 | 40 | 930.3878
| 40-K | 40 |  | 2 | 21 | 19 | K |  | -33535.016 | 0.271 | 341523.214 | 0.276 | B- | 1311.093 | 0.118 | 39963998.672 | 0.291 | 39.964 | 37216.5055 | 8538.0804 | 40 | 930.4126
| 40-Ca | 40 |  | 0 | 20 | 20 | Ca |  | -34846.11 | 0.293 | 342051.954 | 0.297 | B- | -14319.724 | 4.096 | 39962591.155 | 0.314 | 39.9626 | 37214.6837 | 8551.2989 | 40 | 930.3671
| 40-Sc | 40 |  | -2 | 19 | 21 | Sc | - | -20526.386 | 4.106 | 326949.876 | 4.107 | B- | -11676.176 | 160.052 | 39977964.014 | 4.408 | 39.978 | 37228.4927 | 8173.7469 | 40 | 930.7123
| 40-Ti | 40 |  | -4 | 18 | 22 | Ti | -- | -8850.21 | 160 | 314491.347 | 160 | B- | -19180 | 528 | 39990498.907 | 171.767 | 39.9905 | 37239.6581 | 7862.2837 | 40 | 930.9915
| 40-V | 40 |  | -6 | 17 | 23 | V | x | 10330 | 503 | 294529 | 503 | B- | * |  | 40011090 | 540 | 40.0111 | 37258.3278 | 7363.225 | 40 | 931.4582
| 41-Si | 41 | 0 | 13 | 27 | 14 | Si | x | 11830 | 596 | 308141 | 596 | B- | 16674 | 757 | 41012700 | 640 | 41.0127 | 38195.9178 | 7515.6341 | 41 | 931.6078
| 41-P | 41 |  | 11 | 26 | 15 | P | x | -4843.768 | 465.747 | 324032.702 | 465.747 | B- | 13758.164 | 512.66 | 40994800 | 500 | 40.9948 | 38178.7333 | 7903.2366 | 41 | 931.1886
| 41-S | 41 |  | 9 | 25 | 16 | S | x | -18601.932 | 214.244 | 337008.513 | 214.244 | B- | 8737.215 | 223.825 | 40980030 | 230 | 40.98 | 38164.4644 | 8219.7198 | 41 | 930.8406
| 41-Cl | 41 |  | 7 | 24 | 17 | Cl | x | -27339.148 | 64.786 | 344963.375 | 64.786 | B- | 5728.114 | 64.789 | 40970650.212 | 69.551 | 40.9707 | 38155.2165 | 8413.7409 | 41 | 930.615
| 41-Ar | 41 |  | 5 | 23 | 18 | Ar |  | -33067.261 | 0.653 | 349909.135 | 0.655 | B- | 2491.611 | 0.669 | 40964500.828 | 0.701 | 40.9645 | 38148.9776 | 8534.3691 | 41 | 930.4629
| 41-K | 41 |  | 3 | 22 | 19 | K |  | -35558.872 | 0.261 | 351618.393 | 0.266 | B- | -421.386 | 0.278 | 40961825.972 | 0.28 | 40.9618 | 38145.9753 | 8576.0584 | 41 | 930.3896
| 41-Ca | 41 |  | 1 | 21 | 20 | Ca |  | -35137.487 | 0.374 | 350414.654 | 0.377 | B- | -6495.276 | 0.272 | 40962278.349 | 0.401 | 40.9623 | 38145.8859 | 8546.6989 | 41 | 930.3875
| 41-Sc | 41 |  | -1 | 20 | 21 | Sc |  | -28642.211 | 0.305 | 343137.024 | 0.309 | B- | -12929 | 35 | 40969251.316 | 0.327 | 40.9693 | 38151.8705 | 8369.1957 | 41 | 930.5334
| 41-Ti | 41 |  | -3 | 19 | 22 | Ti | x | -15713 | 35 | 329426 | 35 | B- | -15471 | 254 | 40983131 | 38 | 40.9831 | 38164.2886 | 8034.7805 | 41 | 930.8363
| 41-V | 41 |  | -5 | 18 | 23 | V | x | -242 | 252 | 313172 | 252 | B- | * |  | 40999740 | 270 | 40.9997 | 38179.249 | 7638.3415 | 41 | 931.2012
| 42-Si | 42 | 0 | 14 | 28 | 14 | Si | x | 14997 | 699 | 313046 | 699 | B- | 14913 | 861 | 42016100 | 750 | 42.0161 | 39130.5785 | 7453.4762 | 42 | 931.6804
| 42-P | 42 |  | 12 | 27 | 15 | P | x | 84 | 503 | 327176 | 503 | B- | 17326 | 599 | 42000090 | 540 | 42.0001 | 39115.1546 | 7789.9048 | 42 | 931.3132
| 42-S | 42 |  | 10 | 26 | 16 | S | x | -17241.951 | 326.023 | 343719.855 | 326.023 | B- | 7745.377 | 343.825 | 41981490 | 350 | 41.9815 | 39097.318 | 8183.8061 | 42 | 930.8885
| 42-Cl | 42 |  | 8 | 25 | 17 | Cl | x | -24987.328 | 109.201 | 350682.878 | 109.201 | B- | 9434.736 | 116.296 | 41973174.994 | 117.232 | 41.9732 | 39089.0619 | 8349.5923 | 42 | 930.692
| 42-Ar | 42 |  | 6 | 24 | 18 | Ar | -nn | -34422.065 | 40 | 359335.261 | 40 | B- | 599.255 | 40.001 | 41963046.386 | 42.942 | 41.963 | 39079.1165 | 8555.6015 | 42 | 930.4552
| 42-K | 42 |  | 4 | 23 | 19 | K | -N | -35021.319 | 0.301 | 359152.163 | 0.306 | B- | 3525.445 | 0.321 | 41962403.059 | 0.323 | 41.9624 | 39078.0065 | 8551.242 | 42 | 930.4287
| 42-Ca | 42 |  | 2 | 22 | 20 | Ca |  | -38546.765 | 0.378 | 361895.254 | 0.382 | B- | -6425.839 | 0.128 | 41958618.337 | 0.406 | 41.9586 | 39073.9703 | 8616.5537 | 42 | 930.3326
| 42-Sc | 42 |  | 0 | 21 | 21 | Sc |  | -32120.925 | 0.393 | 354687.062 | 0.396 | B- | -7000.047 | 5.455 | 41965516.761 | 0.422 | 41.9655 | 39079.8854 | 8444.93 | 42 | 930.4735
| 42-Ti | 42 |  | -2 | 20 | 22 | Ti | -pp | -25120.878 | 5.456 | 346904.661 | 5.456 | B- | -16952 | 196 | 41973031.622 | 5.857 | 41.973 | 39086.3747 | 8259.6348 | 42 | 930.628
| 42-V | 42 |  | -4 | 19 | 23 | V | x | -8169 | 196 | 329171 | 196 | B- | -14159 | 357 | 41991230 | 210 | 41.9912 | 39102.8156 | 7837.4048 | 42 | 931.0194
| 42-Cr | 42 |  | -6 | 18 | 24 | Cr | x | 5990 | 298 | 314230 | 298 | B- | * |  | 42006430 | 320 | 42.0064 | 39116.4636 | 7481.6667 | 42 | 931.3444
| 43-P | 43 | 0 | 13 | 28 | 15 | P | x | 3083 | 503 | 332248 | 503 | B- | 15565 | 978 | 43003310 | 540 | 43.0033 | 40049.6476 | 7726.6977 | 43 | 931.3872
| 43-S | 43 |  | 11 | 27 | 16 | S | x | -12482.018 | 838.344 | 347031.244 | 838.344 | B- | 11547.371 | 853.806 | 42986600 | 900 | 42.9866 | 40033.5716 | 8070.494 | 43 | 931.0133
| 43-Cl | 43 |  | 9 | 26 | 17 | Cl | x | -24029.389 | 161.753 | 357796.262 | 161.753 | B- | 7948.142 | 176.298 | 42974203.385 | 173.649 | 42.9742 | 40021.5135 | 8320.8433 | 43 | 930.7329
| 43-Ar | 43 |  | 7 | 25 | 18 | Ar | 2p3n | -31977.531 | 70.123 | 364962.051 | 70.123 | B- | 4615.511 | 70.692 | 42965670.701 | 75.28 | 42.9657 | 40013.0546 | 8487.4896 | 43 | 930.5362
| 43-K | 43 |  | 5 | 24 | 19 | K | + | -36593.042 | 8.957 | 368795.208 | 8.957 | B- | 1815.4 | 8.944 | 42960715.746 | 9.616 | 42.9607 | 40007.9284 | 8576.6327 | 43 | 930.4169
| 43-Ca | 43 |  | 3 | 23 | 20 | Ca |  | -38408.442 | 0.482 | 369828.254 | 0.485 | B- | -2220.819 | 1.883 | 42958766.833 | 0.518 | 42.9588 | 40005.6022 | 8600.6571 | 43 | 930.3628
| 43-Sc | 43 |  | 1 | 22 | 21 | Sc | -P | -36187.623 | 1.895 | 366825.082 | 1.896 | B- | -6867.31 | 7.15 | 42961150.98 | 2.034 | 42.9612 | 40007.3123 | 8530.8159 | 43 | 930.4026
| 43-Ti | 43 |  | -1 | 21 | 22 | Ti | -n2p | -29320.314 | 6.906 | 359175.419 | 6.906 | B- | -11296 | 233 | 42968523.342 | 7.414 | 42.9685 | 40013.6689 | 8352.9167 | 43 | 930.5504
| 43-V | 43 |  | -3 | 20 | 23 | V | x | -18024 | 233 | 347097 | 233 | B- | -15888 | 248 | 42980650 | 250 | 42.9806 | 40024.454 | 8072.0233 | 43 | 930.8013
| 43-Cr | 43 |  | -5 | 19 | 24 | Cr | x | -2136 | 87 | 330426 | 87 | B- | * |  | 42997707 | 93 | 42.9977 | 40039.8318 | 7684.3256 | 43 | 931.1589
| 44-P | 44 | 0 | 14 | 29 | 15 | P | x | 9203 | 699 | 334200 | 699 | B- | 20083 | 861 | 44009880 | 750 | 44.0099 | 40987.2611 | 7595.4545 | 44 | 931.5287
| 44-S | 44 |  | 12 | 28 | 16 | S | x | -10880 | 503 | 353500 | 503 | B- | 9111 | 550 | 43988320 | 540 | 43.9883 | 40966.6674 | 8034.0909 | 44 | 931.0606
| 44-Cl | 44 |  | 10 | 27 | 17 | Cl | x | -19991.058 | 221.299 | 361829.254 | 221.299 | B- | 12270.981 | 222.24 | 43978538.712 | 237.574 | 43.9785 | 40957.0454 | 8223.3921 | 44 | 930.8419
| 44-Ar | 44 |  | 8 | 26 | 18 | Ar | +a | -32262.039 | 20.426 | 373317.882 | 20.426 | B- | 3548.175 | 41.2 | 43965365.269 | 21.928 | 43.9654 | 40944.2637 | 8484.4973 | 44 | 930.5514
| 44-K | 44 |  | 6 | 25 | 19 | K | + | -35810.214 | 35.787 | 376083.703 | 35.787 | B- | 5658.873 | 35.777 | 43961556.146 | 38.419 | 43.9616 | 40940.2048 | 8547.3569 | 44 | 930.4592
| 44-Ca | 44 |  | 4 | 24 | 20 | Ca |  | -41469.087 | 0.851 | 380960.223 | 0.852 | B- | -3653.276 | 1.89 | 43955481.094 | 0.913 | 43.9555 | 40934.0352 | 8658.1869 | 44 | 930.319
| 44-Sc | 44 |  | 2 | 23 | 21 | Sc | -P | -37815.811 | 1.802 | 376524.593 | 1.803 | B- | -267.513 | 1.915 | 43959403.048 | 1.935 | 43.9594 | 40937.1777 | 8557.3771 | 44 | 930.3904
| 44-Ti | 44 |  | 0 | 22 | 22 | Ti | -a | -37548.299 | 0.759 | 375474.727 | 0.761 | B- | -13702 | 84 | 43959690.235 | 0.814 | 43.9597 | 40936.9345 | 8533.5165 | 44 | 930.3849
| 44-V | 44 |  | -2 | 21 | 23 | V | x | -23846 | 84 | 360990 | 84 | B- | -10312 | 155 | 43974400 | 90 | 43.9744 | 40950.1258 | 8204.3182 | 44 | 930.6847
| 44-Cr | 44 |  | -4 | 20 | 24 | Cr | x | -13535 | 130 | 349896 | 130 | B- | -19934 | 520 | 43985470 | 140 | 43.9855 | 40959.9267 | 7952.1818 | 44 | 930.9074
| 44-Mn | 44 |  | -6 | 19 | 25 | Mn | x | 6399 | 503 | 329180 | 503 | B- | * |  | 44006870 | 540 | 44.0069 | 40979.3499 | 7481.3636 | 44 | 931.3489
| 45-P | 45 | 0 | 15 | 30 | 15 | P | x | 14103 | 801 | 337371 | 801 | B- | 18928 | 999 | 45015140 | 860 | 45.0151 | 41923.6544 | 7497.1333 | 45 | 931.6368
| 45-S | 45 |  | 13 | 29 | 16 | S | x | -4825 | 596 | 355517 | 596 | B- | 14084 | 883 | 44994820 | 640 | 44.9948 | 41904.2157 | 7900.3778 | 45 | 931.2048
| 45-Cl | 45 |  | 11 | 28 | 17 | Cl | x | -18909.325 | 652.046 | 368818.844 | 652.046 | B- | 10810.006 | 654.814 | 44979700 | 700 | 44.9797 | 41889.6208 | 8195.9743 | 45 | 930.8805
| 45-Ar | 45 |  | 9 | 27 | 18 | Ar | +n2p | -29719.331 | 60.143 | 378846.496 | 60.143 | B- | 6888.696 | 60.969 | 44968094.979 | 64.566 | 44.9681 | 41878.3 | 8418.811 | 45 | 930.6289
| 45-K | 45 |  | 7 | 26 | 19 | K | +P | -36608.028 | 10.276 | 384952.839 | 10.276 | B- | 4204.502 | 10.286 | 44960699.658 | 11.032 | 44.9607 | 41870.9006 | 8554.5075 | 45 | 930.4645
| 45-Ca | 45 |  | 5 | 25 | 20 | Ca |  | -40812.53 | 0.896 | 388374.988 | 0.897 | B- | 256.809 | 0.94 | 44956185.938 | 0.962 | 44.9562 | 41866.1854 | 8630.5553 | 45 | 930.3597
| 45-Sc | 45 |  | 3 | 24 | 21 | Sc |  | -41069.338 | 1.09 | 387849.443 | 1.091 | B- | -2062.427 | 0.506 | 44955910.243 | 1.17 | 44.9559 | 41865.4178 | 8618.8765 | 45 | 930.3426
| 45-Ti | 45 |  | 1 | 23 | 22 | Ti | - | -39006.912 | 1.202 | 385004.663 | 1.203 | B- | -7133.321 | 17.073 | 44958124.349 | 1.29 | 44.9581 | 41866.9695 | 8555.6592 | 45 | 930.3771
| 45-V | 45 |  | -1 | 22 | 23 | V | p4n | -31873.591 | 17.051 | 377088.989 | 17.052 | B- | -12461 | 104 | 44965782.286 | 18.305 | 44.9658 | 41873.5921 | 8379.7553 | 45 | 930.5243
| 45-Cr | 45 |  | -3 | 21 | 24 | Cr | x | -19412 | 102 | 363845 | 102 | B- | -14298 | 315 | 44979160 | 110 | 44.9792 | 41885.5426 | 8085.4444 | 45 | 930.7898
| 45-Mn | 45 |  | -5 | 20 | 25 | Mn | x | -5114 | 298 | 348765 | 298 | B- | -18676 | 499 | 44994510 | 320 | 44.9945 | 41899.3303 | 7750.3333 | 45 | 931.0962
| 45-Fe | 45 |  | -7 | 19 | 26 | Fe | x | 13563 | 401 | 329306 | 401 | B- | * |  | 45014560 | 430 | 45.0146 | 41917.496 | 7317.9111 | 45 | 931.4999
| 46-P | 46 | 0 | 16 | 31 | 15 | P | x | 22197 | 904 | 337348 | 904 | B- | 22598 | 1142 | 46023830 | 970 | 46.0238 | 42863.2427 | 7333.6522 | 46 | 931.8096
| 46-S | 46 |  | 14 | 30 | 16 | S | x | -401 | 699 | 359164 | 699 | B- | 14392 | 861 | 45999570 | 750 | 45.9996 | 42840.1339 | 7807.913 | 46 | 931.3073
| 46-Cl | 46 |  | 12 | 29 | 17 | Cl | x | -14792 | 503 | 372773 | 503 | B- | 14929 | 505 | 45984120 | 540 | 45.9841 | 42825.2316 | 8103.7609 | 46 | 930.9833
| 46-Ar | 46 |  | 10 | 28 | 18 | Ar | +pp | -29720.739 | 40.898 | 386919.227 | 40.898 | B- | 5698.194 | 43.364 | 45968093.467 | 43.905 | 45.9681 | 42809.7922 | 8411.2875 | 46 | 930.6477
| 46-K | 46 |  | 8 | 27 | 19 | K | +pn | -35418.933 | 15.563 | 391835.068 | 15.563 | B- | 7715.977 | 15.565 | 45961976.203 | 16.707 | 45.962 | 42803.5833 | 8518.1537 | 46 | 930.5127
| 46-Ca | 46 |  | 6 | 26 | 20 | Ca |  | -43134.911 | 2.365 | 398768.692 | 2.366 | B- | -1376.274 | 2.401 | 45953692.759 | 2.539 | 45.9537 | 42795.3566 | 8668.8846 | 46 | 930.3338
| 46-Sc | 46 |  | 4 | 25 | 21 | Sc | -N | -41758.637 | 1.096 | 396610.064 | 1.097 | B- | 2366.702 | 0.674 | 45955170.25 | 1.177 | 45.9552 | 42796.2221 | 8621.9579 | 46 | 930.3527
| 46-Ti | 46 |  | 2 | 24 | 22 | Ti |  | -44125.338 | 1.116 | 398194.413 | 1.118 | B- | -7051.409 | 1 | 45952629.491 | 1.199 | 45.9526 | 42793.3447 | 8656.4003 | 46 | 930.2901
| 46-V | 46 |  | 0 | 23 | 23 | V | - | -37073.929 | 1.499 | 390360.65 | 1.5 | B- | -7603 | 20 | 45960199.491 | 1.609 | 45.9602 | 42799.8853 | 8486.1011 | 46 | 930.4323
| 46-Cr | 46 |  | -2 | 22 | 24 | Cr | - | -29470.929 | 20.056 | 381975.297 | 20.056 | B- | -17101 | 114 | 45968361.649 | 21.531 | 45.9684 | 42806.9776 | 8303.8108 | 46 | 930.5865
| 46-Mn | 46 |  | -4 | 21 | 25 | Mn | x | -12370 | 112 | 364092 | 112 | B- | -13125 | 371 | 45986720 | 120 | 45.9867 | 42823.5676 | 7915.0435 | 46 | 930.9471
| 46-Fe | 46 |  | -6 | 20 | 26 | Fe | x | 755 | 354 | 350185 | 354 | B- | * |  | 46000810 | 380 | 46.0008 | 42836.1816 | 7612.7174 | 46 | 931.2213
| 47-S | 47 | 0 | 15 | 31 | 16 | S | x | 7098 | 801 | 359737 | 801 | B- | 18322 | 999 | 47007620 | 860 | 47.0076 | 43779.126 | 7653.9787 | 47 | 931.4708
| 47-Cl | 47 |  | 13 | 30 | 17 | Cl | x | -11225 | 596 | 377277 | 596 | B- | 14684 | 604 | 46987950 | 640 | 46.9879 | 43760.2928 | 8027.1702 | 47 | 931.0701
| 47-Ar | 47 |  | 11 | 29 | 18 | Ar | 2p-n | -25908.348 | 100.086 | 391178.159 | 100.086 | B- | 9788.539 | 100.233 | 46972186.238 | 107.447 | 46.9722 | 43745.0982 | 8322.9396 | 47 | 930.7468
| 47-K | 47 |  | 9 | 28 | 19 | K | +P | -35696.887 | 7.997 | 400184.345 | 7.997 | B- | 6642.807 | 7.988 | 46961677.807 | 8.585 | 46.9617 | 43734.799 | 8514.5605 | 47 | 930.5276
| 47-Ca | 47 |  | 7 | 27 | 20 | Ca |  | -42339.694 | 2.322 | 406044.798 | 2.323 | B- | 1991.936 | 1.174 | 46954546.459 | 2.493 | 46.9545 | 43727.6454 | 8639.251 | 47 | 930.3754
| 47-Sc | 47 |  | 5 | 26 | 21 | Sc |  | -44331.631 | 2.095 | 407254.381 | 2.096 | B- | 600.101 | 1.878 | 46952408.027 | 2.249 | 46.9524 | 43725.1427 | 8664.9868 | 47 | 930.3222
| 47-Ti | 47 |  | 3 | 25 | 22 | Ti |  | -44931.732 | 0.977 | 407072.129 | 0.979 | B- | -2927.802 | 0.968 | 46951763.792 | 1.049 | 46.9518 | 43724.0319 | 8661.1091 | 47 | 930.2986
| 47-V | 47 |  | 1 | 24 | 23 | V | -P | -42003.929 | 1.119 | 403361.973 | 1.12 | B- | -7451.573 | 14.075 | 46954906.918 | 1.201 | 46.9549 | 43726.449 | 8582.1696 | 47 | 930.35
| 47-Cr | 47 |  | -1 | 23 | 24 | Cr | +3n | -34552.357 | 14.062 | 395128.047 | 14.063 | B- | -12290 | 159 | 46962906.512 | 15.097 | 46.9629 | 43733.3898 | 8406.9797 | 47 | 930.4977
| 47-Mn | 47 |  | -3 | 22 | 25 | Mn | x | -22263 | 158 | 382056 | 158 | B- | -15640 | 305 | 46976100 | 170 | 46.9761 | 43745.1687 | 8128.8511 | 47 | 930.7483
| 47-Fe | 47 |  | -5 | 21 | 26 | Fe | x | -6623 | 261 | 365634 | 261 | B- | * |  | 46992890 | 280 | 46.9929 | 43760.2977 | 7779.4468 | 47 | 931.0702
| 48-S | 48 | 0 | 16 | 32 | 16 | S | x | 12100 | 904 | 362806 | 904 | B- | 16897 | 1142 | 48012990 | 970 | 48.013 | 44715.6218 | 7558.4583 | 48 | 931.5755
| 48-Cl | 48 |  | 14 | 31 | 17 | Cl | x | -4797 | 699 | 378921 | 699 | B- | 18425 | 760 | 47994850 | 750 | 47.9948 | 44698.2137 | 7894.1875 | 48 | 931.2128
| 48-Ar | 48 |  | 12 | 30 | 18 | Ar | x | -23222 | 298 | 396563 | 298 | B- | 8902 | 299 | 47975070 | 320 | 47.9751 | 44679.2781 | 8261.7292 | 48 | 930.8183
| 48-K | 48 |  | 10 | 29 | 19 | K | + | -32124.479 | 24.117 | 404683.259 | 24.117 | B- | 12090.263 | 23.757 | 47965512.946 | 25.89 | 47.9655 | 44669.865 | 8430.9012 | 48 | 930.6222
| 48-Ca | 48 |  | 8 | 28 | 20 | Ca |  | -44214.742 | 4.147 | 415991.169 | 4.148 | B- | 278.07 | 5.041 | 47952533.512 | 4.452 | 47.9525 | 44657.264 | 8666.4827 | 48 | 930.3597
| 48-Sc | 48 |  | 6 | 27 | 21 | Sc |  | -44492.812 | 5.285 | 415486.886 | 5.286 | B- | 3994.188 | 5.197 | 47952234.991 | 5.674 | 47.9522 | 44656.4752 | 8655.9768 | 48 | 930.3432
| 48-Ti | 48 |  | 4 | 26 | 22 | Ti |  | -48487 | 0.977 | 418698.72 | 0.979 | B- | -4012.342 | 2.415 | 47947947.053 | 1.049 | 47.9479 | 44651.9703 | 8722.89 | 48 | 930.2494
| 48-V | 48 |  | 2 | 25 | 23 | V | - | -44474.659 | 2.605 | 413904.025 | 2.605 | B- | -1659.346 | 7.764 | 47952254.48 | 2.796 | 47.9523 | 44655.4719 | 8623.0005 | 48 | 930.3223
| 48-Cr | 48 |  | 0 | 24 | 24 | Cr |  | -42815.313 | 7.404 | 411462.326 | 7.404 | B- | -13818 | 71 | 47954035.861 | 7.949 | 47.954 | 44656.6205 | 8572.1318 | 48 | 930.3463
| 48-Mn | 48 |  | -2 | 23 | 25 | Mn | x | -28997 | 71 | 396862 | 71 | B- | -10889 | 125 | 47968870 | 76 | 47.9689 | 44669.9276 | 8267.9583 | 48 | 930.6235
| 48-Fe | 48 |  | -4 | 22 | 26 | Fe | x | -18108 | 102 | 385191 | 102 | B- | -19748 | 413 | 47980560 | 110 | 47.9806 | 44680.306 | 8024.8125 | 48 | 930.8397
| 48-Co | 48 |  | -6 | 21 | 27 | Co | x | 1639 | 401 | 364661 | 401 | B- | * |  | 48001760 | 430 | 48.0018 | 44699.543 | 7597.1042 | 48 | 931.2405
| 49-S | 49 | 0 | 17 | 33 | 16 | S | x | 20502 | 997 | 362475 | 997 | B- | 20605 | 1279 | 49022010 | 1070 | 49.022 | 45655.5175 | 7397.449 | 49 | 931.7453
| 49-Cl | 49 |  | 15 | 32 | 17 | Cl | x | -102 | 801 | 382297 | 801 | B- | 16497 | 946 | 48999890 | 860 | 48.9999 | 45634.4021 | 7801.9796 | 49 | 931.3143
| 49-Ar | 49 |  | 13 | 31 | 18 | Ar | x | -16599 | 503 | 398012 | 503 | B- | 13721 | 508 | 48982180 | 540 | 48.9822 | 45617.3946 | 8122.6939 | 49 | 930.9672
| 49-K | 49 |  | 11 | 30 | 19 | K | + | -30320.047 | 70.124 | 410950.15 | 70.124 | B- | 10970 | 70 | 48967450.084 | 75.281 | 48.9675 | 45603.163 | 8386.7378 | 49 | 930.6768
| 49-Ca | 49 |  | 9 | 29 | 20 | Ca | -N | -41290.047 | 4.164 | 421137.796 | 4.165 | B- | 5262.23 | 3.252 | 48955673.302 | 4.47 | 48.9557 | 45591.6823 | 8594.6489 | 49 | 930.4425
| 49-Sc | 49 |  | 7 | 28 | 21 | Sc |  | -46552.277 | 4.065 | 425617.673 | 4.066 | B- | 2005.764 | 3.95 | 48950024.065 | 4.364 | 48.95 | 45585.9093 | 8686.075 | 49 | 930.3247
| 49-Ti | 49 |  | 5 | 27 | 22 | Ti |  | -48558.04 | 0.978 | 426841.083 | 0.98 | B- | -601.861 | 0.832 | 48947870.789 | 1.05 | 48.9479 | 45583.3928 | 8711.0425 | 49 | 930.2733
| 49-V | 49 |  | 3 | 26 | 23 | V | - | -47956.179 | 1.284 | 425456.868 | 1.285 | B- | -2630.745 | 2.626 | 48948516.914 | 1.378 | 48.9485 | 45583.4839 | 8682.7932 | 49 | 930.2752
| 49-Cr | 49 |  | 1 | 25 | 24 | Cr | +N | -45325.434 | 2.567 | 422043.769 | 2.568 | B- | -7714.893 | 24.121 | 48951341.135 | 2.756 | 48.9513 | 45585.604 | 8613.1381 | 49 | 930.3184
| 49-Mn | 49 |  | -1 | 24 | 25 | Mn | p4n | -37610.541 | 24.037 | 413546.523 | 24.037 | B- | -13028 | 160 | 48959623.415 | 25.805 | 48.9596 | 45592.8081 | 8439.725 | 49 | 930.4655
| 49-Fe | 49 |  | -3 | 23 | 26 | Fe | x | -24582 | 158 | 399736 | 158 | B- | -15006 | 305 | 48973610 | 170 | 48.9736 | 45605.3258 | 8157.8776 | 49 | 930.7209
| 49-Co | 49 |  | -5 | 22 | 27 | Co | x | -9576 | 261 | 383947 | 261 | B- | * |  | 48989720 | 280 | 48.9897 | 45619.8214 | 7835.6531 | 49 | 931.0168
| 50-Cl | 50 | 0 | 16 | 33 | 17 | Cl | x | 7200 | 904 | 383066 | 904 | B- | 20297 | 1142 | 50007730 | 970 | 50.0077 | 46573.1986 | 7661.32 | 50 | 931.464
| 50-Ar | 50 |  | 14 | 32 | 18 | Ar | x | -13097 | 699 | 402581 | 699 | B- | 12256 | 752 | 49985940 | 750 | 49.9859 | 46552.3906 | 8051.62 | 50 | 931.0478
| 50-K | 50 |  | 12 | 31 | 19 | K | + | -25352.625 | 278.44 | 414054.051 | 278.44 | B- | 14218.831 | 278.285 | 49972782.832 | 298.918 | 49.9728 | 46539.6241 | 8281.081 | 50 | 930.7925
| 50-Ca | 50 |  | 10 | 30 | 20 | Ca | -nn | -39571.456 | 9.297 | 427490.528 | 9.297 | B- | 4966.053 | 17.153 | 49957518.286 | 9.981 | 49.9575 | 46524.8945 | 8549.8106 | 50 | 930.4979
| 50-Sc | 50 |  | 8 | 29 | 21 | Sc | -pn | -44537.508 | 15.563 | 431674.227 | 15.563 | B- | 6888.341 | 15.534 | 49952187.008 | 16.707 | 49.9522 | 46519.4177 | 8633.4845 | 50 | 930.3884
| 50-Ti | 50 |  | 6 | 28 | 22 | Ti |  | -51425.849 | 0.978 | 437780.214 | 0.98 | B- | -2208.314 | 1.133 | 49944792.069 | 1.05 | 49.9448 | 46512.0186 | 8755.6043 | 50 | 930.2404
| 50-V | 50 |  | 4 | 27 | 23 | V | +N | -49217.535 | 1.309 | 434789.547 | 1.31 | B- | 1036.925 | 0.388 | 49947162.792 | 1.405 | 49.9472 | 46513.7162 | 8695.7909 | 50 | 930.2743
| 50-Cr | 50 |  | 2 | 26 | 24 | Cr |  | -50254.46 | 1.323 | 435044.118 | 1.325 | B- | -7632.989 | 0.279 | 49946049.607 | 1.421 | 49.946 | 46512.1685 | 8700.8824 | 50 | 930.2434
| 50-Mn | 50 |  | 0 | 25 | 25 | Mn |  | -42621.47 | 1.352 | 426628.776 | 1.354 | B- | -8149.972 | 60.009 | 49954243.96 | 1.452 | 49.9542 | 46519.2908 | 8532.5755 | 50 | 930.3858
| 50-Fe | 50 |  | -2 | 24 | 26 | Fe | 4n | -34471.499 | 60.015 | 417696.45 | 60.015 | B- | -17276 | 178 | 49962993.316 | 64.428 | 49.963 | 46526.93 | 8353.929 | 50 | 930.5386
| 50-Co | 50 |  | -4 | 23 | 27 | Co | x | -17195 | 168 | 399638 | 168 | B- | -13404 | 310 | 49981540 | 180 | 49.9815 | 46543.6954 | 7992.76 | 50 | 930.8739
| 50-Ni | 50 |  | -6 | 22 | 28 | Ni | x | -3791 | 261 | 385451 | 261 | B- | * |  | 49995930 | 280 | 49.9959 | 46556.5889 | 7709.02 | 50 | 931.1318
| 51-Cl | 51 | 0 | 17 | 34 | 17 | Cl | x | 12603 | 997 | 385734 | 997 | B- | 18900 | 1217 | 51013530 | 1070 | 51.0135 | 47510.0949 | 7563.4118 | 51 | 931.5705
| 51-Ar | 51 |  | 15 | 33 | 18 | Ar | x | -6297 | 699 | 403852 | 699 | B- | 15705 | 861 | 50993240 | 750 | 50.9932 | 47490.6841 | 7918.6667 | 51 | 931.1899
| 51-K | 51 |  | 13 | 32 | 19 | K | x | -22002 | 503 | 418775 | 503 | B- | 13885 | 511 | 50976380 | 540 | 50.9764 | 47474.4684 | 8211.2745 | 51 | 930.8719
| 51-Ca | 51 |  | 11 | 31 | 20 | Ca |  | -35886.511 | 90.963 | 431876.906 | 90.963 | B- | 7332.289 | 93.054 | 50961474.238 | 97.652 | 50.9615 | 47460.0731 | 8468.1746 | 51 | 930.5897
| 51-Sc | 51 |  | 9 | 30 | 21 | Sc | -p2n | -43218.8 | 20.426 | 438426.842 | 20.426 | B- | 6508.052 | 20.424 | 50953602.7 | 21.928 | 50.9536 | 47452.23 | 8596.6047 | 51 | 930.4359
| 51-Ti | 51 |  | 7 | 29 | 22 | Ti | -N | -49726.852 | 1.337 | 444152.541 | 1.338 | B- | 2470.641 | 1.451 | 50946616.017 | 1.435 | 50.9466 | 47445.2112 | 8708.8734 | 51 | 930.2983
| 51-V | 51 |  | 5 | 28 | 23 | V |  | -52197.493 | 1.306 | 445840.828 | 1.308 | B- | -752.733 | 0.239 | 50943963.675 | 1.402 | 50.944 | 47442.2299 | 8741.977 | 51 | 930.2398
| 51-Cr | 51 |  | 3 | 27 | 24 | Cr |  | -51444.76 | 1.313 | 444305.741 | 1.315 | B- | -3207.804 | 0.487 | 50944771.767 | 1.41 | 50.9448 | 47442.4719 | 8711.8773 | 51 | 930.2445
| 51-Mn | 51 |  | 1 | 26 | 25 | Mn |  | -48236.956 | 1.339 | 440315.584 | 1.34 | B- | -8019.649 | 15.03 | 50948215.487 | 1.437 | 50.9482 | 47445.1689 | 8633.6389 | 51 | 930.2974
| 51-Fe | 51 |  | -1 | 25 | 26 | Fe | +3n | -40217.307 | 15.059 | 431513.581 | 15.059 | B- | -12943 | 150 | 50956824.936 | 16.166 | 50.9568 | 47452.6778 | 8461.0506 | 51 | 930.4447
| 51-Co | 51 |  | -3 | 24 | 27 | Co | x | -27274 | 149 | 417788 | 149 | B- | -15835 | 300 | 50970720 | 160 | 50.9707 | 47465.1103 | 8191.9216 | 51 | 930.6884
| 51-Ni | 51 |  | -5 | 23 | 28 | Ni | x | -11439 | 261 | 401170 | 261 | B- | * |  | 50987720 | 280 | 50.9877 | 47480.4349 | 7866.0784 | 51 | 930.9889
| 52-Ar | 52 | 0 | 16 | 34 | 18 | Ar | x | -1705 | 904 | 407331 | 904 | B- | 14494 | 1142 | 51998170 | 970 | 51.9982 | 48426.77 | 7833.2885 | 52 | 931.284
| 52-K | 52 |  | 14 | 33 | 19 | K | x | -16199 | 699 | 421043 | 699 | B- | 16310 | 840 | 51982610 | 750 | 51.9826 | 48411.7652 | 8096.9808 | 52 | 930.9955
| 52-Ca | 52 |  | 12 | 32 | 20 | Ca | x | -32509.136 | 465.747 | 436570.854 | 465.747 | B- | 7871.123 | 520.721 | 51965100 | 500 | 51.9651 | 48394.9441 | 8395.5933 | 52 | 930.672
| 52-Sc | 52 |  | 10 | 31 | 21 | Sc | x | -40380.259 | 232.873 | 443659.623 | 232.873 | B- | 9083.765 | 232.983 | 51956650 | 250 | 51.9567 | 48386.5622 | 8531.9158 | 52 | 930.5108
| 52-Ti | 52 |  | 8 | 30 | 22 | Ti | -nn | -49464.024 | 7.138 | 451961.035 | 7.139 | B- | 1973.385 | 7.164 | 51946898.175 | 7.663 | 51.9469 | 48376.9677 | 8691.5584 | 52 | 930.3263
| 52-V | 52 |  | 6 | 29 | 23 | V | -N | -51437.409 | 1.326 | 453152.067 | 1.328 | B- | 3975.387 | 1.142 | 51944779.658 | 1.424 | 51.9448 | 48374.4836 | 8714.4628 | 52 | 930.2785
| 52-Cr | 52 |  | 4 | 28 | 24 | Cr |  | -55412.797 | 1.407 | 456345.101 | 1.409 | B- | -4711.659 | 2.02 | 51940511.904 | 1.511 | 51.9405 | 48369.9974 | 8775.8673 | 52 | 930.1923
| 52-Mn | 52 |  | 2 | 27 | 25 | Mn | +pn | -50701.137 | 2.359 | 450851.088 | 2.359 | B- | -2372 | 10 | 51945570.079 | 2.532 | 51.9456 | 48374.1984 | 8670.2132 | 52 | 930.273
| 52-Fe | 52 |  | 0 | 26 | 26 | Fe | - | -48329.137 | 10.274 | 447696.735 | 10.275 | B- | -14413 | 66 | 51948116.526 | 11.03 | 51.9481 | 48376.0596 | 8609.5526 | 52 | 930.3088
| 52-Co | 52 |  | -2 | 25 | 27 | Co | x | -33916 | 65 | 432501 | 65 | B- | -11262 | 106 | 51963590 | 70 | 51.9636 | 48389.9623 | 8317.3269 | 52 | 930.5762
| 52-Ni | 52 |  | -4 | 24 | 28 | Ni | x | -22654 | 84 | 420457 | 84 | B- | -20027 | 274 | 51975680 | 90 | 51.9757 | 48400.7133 | 8085.7115 | 52 | 930.7829
| 52-Cu | 52 |  | -6 | 23 | 29 | Cu | x | -2627 | 261 | 399647 | 261 | B- | * |  | 51997180 | 280 | 51.9972 | 48420.2297 | 7685.5192 | 52 | 931.1583
| 53-Ar | 53 | 0 | 17 | 35 | 18 | Ar | x | 5800 | 1000 | 407897 | 1000 | B- | 17798 | 1220 | 53006227 | 1074 | 53.0062 | 49365.7687 | 7696.1698 | 53 | 931.4296
| 53-K | 53 |  | 15 | 34 | 19 | K | x | -11998 | 699 | 424913 | 699 | B- | 15901 | 861 | 52987120 | 750 | 52.9871 | 49347.4599 | 8017.2264 | 53 | 931.0841
| 53-Ca | 53 |  | 13 | 33 | 20 | Ca | x | -27898 | 503 | 440031 | 503 | B- | 10069 | 585 | 52970050 | 540 | 52.9701 | 49331.0486 | 8302.4717 | 53 | 930.7745
| 53-Sc | 53 |  | 11 | 32 | 21 | Sc | x | -37968 | 298 | 449318 | 298 | B- | 8857 | 314 | 52959240 | 320 | 52.9592 | 49320.4684 | 8477.6981 | 53 | 930.5749
| 53-Ti | 53 |  | 9 | 31 | 22 | Ti | + | -46824.604 | 100.058 | 457392.938 | 100.058 | B- | 5020 | 100 | 52949731.709 | 107.416 | 52.9497 | 49311.1007 | 8630.0554 | 53 | 930.3981
| 53-V | 53 |  | 7 | 30 | 23 | V | +P | -51844.604 | 3.398 | 461630.585 | 3.398 | B- | 3436.034 | 3.11 | 52944342.517 | 3.648 | 52.9443 | 49305.57 | 8710.011 | 53 | 930.2938
| 53-Cr | 53 |  | 5 | 29 | 24 | Cr |  | -55280.638 | 1.403 | 464284.265 | 1.404 | B- | -597.013 | 0.442 | 52940653.781 | 1.506 | 52.9407 | 49301.6232 | 8760.0805 | 53 | 930.2193
| 53-Mn | 53 |  | 3 | 28 | 25 | Mn |  | -54683.625 | 1.438 | 462904.899 | 1.439 | B- | -3742.352 | 1.741 | 52941294.702 | 1.544 | 52.9413 | 49301.7095 | 8734.0547 | 53 | 930.2209
| 53-Fe | 53 |  | 1 | 27 | 26 | Fe | +N | -50941.273 | 2.106 | 458380.194 | 2.107 | B- | -8302.128 | 18.086 | 52945312.282 | 2.26 | 52.9453 | 49304.9411 | 8648.6829 | 53 | 930.2819
| 53-Co | 53 |  | -1 | 26 | 27 | Co | p4n | -42639.145 | 18.058 | 449295.712 | 18.058 | B- | -13260 | 159 | 52954224.985 | 19.386 | 52.9542 | 49312.7325 | 8477.2776 | 53 | 930.4289
| 53-Ni | 53 |  | -3 | 25 | 28 | Ni | x | -29379 | 158 | 435254 | 158 | B- | -15919 | 305 | 52968460 | 170 | 52.9685 | 49325.4816 | 8212.3396 | 53 | 930.6695
| 53-Cu | 53 |  | -5 | 24 | 29 | Cu | x | -13460 | 261 | 418552 | 261 | B- | * |  | 52985550 | 280 | 52.9856 | 49340.8901 | 7897.2075 | 53 | 930.9602
| 54-K | 54 | 0 | 16 | 35 | 19 | K | x | -5598 | 904 | 426585 | 904 | B- | 17987 | 1142 | 53993990 | 970 | 53.994 | 50285.3529 | 7899.7222 | 54 | 931.2102
| 54-Ca | 54 |  | 14 | 34 | 20 | Ca | x | -23585 | 699 | 443790 | 699 | B- | 10880 | 840 | 53974680 | 750 | 53.9747 | 50266.855 | 8218.3333 | 54 | 930.8677
| 54-Sc | 54 |  | 12 | 33 | 21 | Sc | x | -34465.273 | 465.747 | 453887.283 | 465.747 | B- | 11299.021 | 520.721 | 53963000 | 500 | 53.963 | 50255.4644 | 8405.3201 | 54 | 930.6567
| 54-Ti | 54 |  | 10 | 32 | 22 | Ti | x | -45764.293 | 232.873 | 464403.95 | 232.873 | B- | 4122.437 | 233.36 | 53950870 | 250 | 53.9509 | 50243.6546 | 8600.0731 | 54 | 930.438
| 54-V | 54 |  | 8 | 31 | 23 | V | + | -49886.73 | 15.064 | 467744.033 | 15.064 | B- | 7041.591 | 15 | 53946444.381 | 16.172 | 53.9464 | 50239.0215 | 8661.9265 | 54 | 930.3522
| 54-Cr | 54 |  | 6 | 30 | 24 | Cr |  | -56928.321 | 1.391 | 474003.271 | 1.392 | B- | -1377.052 | 1.031 | 53938884.921 | 1.493 | 53.9389 | 50231.4691 | 8777.8384 | 54 | 930.2124
| 54-Mn | 54 |  | 4 | 29 | 25 | Mn | -P | -55551.269 | 1.723 | 471843.866 | 1.724 | B- | 697.14 | 1.125 | 53940363.247 | 1.849 | 53.9404 | 50232.3355 | 8737.8494 | 54 | 930.2284
| 54-Fe | 54 |  | 2 | 28 | 26 | Fe |  | -56248.41 | 1.328 | 471758.653 | 1.33 | B- | -8243.079 | 0.221 | 53939614.836 | 1.426 | 53.9396 | 50231.1276 | 8736.2714 | 54 | 930.2061
| 54-Co | 54 |  | 0 | 27 | 27 | Co |  | -48005.33 | 1.346 | 462733.22 | 1.348 | B- | -8799.227 | 50.005 | 53948464.147 | 1.445 | 53.9485 | 50238.8599 | 8569.1337 | 54 | 930.3493
| 54-Ni | 54 |  | -2 | 26 | 28 | Ni | 4n | -39206.103 | 50.021 | 453151.639 | 50.021 | B- | -17512 | 220 | 53957910.508 | 53.7 | 53.9579 | 50247.1484 | 8391.697 | 54 | 930.5027
| 54-Cu | 54 |  | -4 | 25 | 29 | Cu | x | -21694 | 214 | 434858 | 214 | B- | -15127 | 454 | 53976710 | 230 | 53.9767 | 50264.1493 | 8052.9259 | 54 | 930.8176
| 54-Zn | 54 |  | -6 | 24 | 30 | Zn | x | -6567 | 401 | 418948 | 401 | B- | * |  | 53992950 | 430 | 53.993 | 50278.766 | 7758.2963 | 54 | 931.0883
| 55-K | 55 | 0 | 17 | 36 | 19 | K | x | -570 | 1000 | 429628 | 1000 | B- | 17547 | 1220 | 54999388 | 1074 | 54.9994 | 51221.8747 | 7811.4182 | 55 | 931.3068
| 55-Ca | 55 |  | 15 | 35 | 20 | Ca | x | -18118 | 699 | 446393 | 699 | B- | 12221 | 1240 | 54980550 | 750 | 54.9806 | 51203.8165 | 8116.2364 | 55 | 930.9785
| 55-Sc | 55 |  | 13 | 34 | 21 | Sc | x | -30339 | 1025 | 457832 | 1025 | B- | 11467 | 1053 | 54967430 | 1100 | 54.9674 | 51191.0845 | 8324.2182 | 55 | 930.747
| 55-Ti | 55 |  | 11 | 33 | 22 | Ti | x | -41805.444 | 242.188 | 468516.424 | 242.188 | B- | 7341.854 | 262.025 | 54955120 | 260 | 54.9551 | 51179.1071 | 8518.4804 | 55 | 930.5292
| 55-V | 55 |  | 9 | 32 | 23 | V | + | -49147.298 | 100.01 | 475075.924 | 100.01 | B- | 5956 | 100 | 54947238.194 | 107.366 | 54.9472 | 51171.2545 | 8637.7441 | 55 | 930.3864
| 55-Cr | 55 |  | 7 | 31 | 24 | Cr | -N | -55103.298 | 1.447 | 480249.571 | 1.449 | B- | 2603.086 | 0.544 | 54940844.164 | 1.553 | 54.9408 | 51164.7878 | 8731.8104 | 55 | 930.2689
| 55-Mn | 55 |  | 5 | 30 | 25 | Mn |  | -57706.384 | 1.349 | 482070.303 | 1.35 | B- | -231.377 | 0.1 | 54938049.636 | 1.448 | 54.938 | 51161.674 | 8764.9146 | 55 | 930.2123
| 55-Fe | 55 |  | 3 | 29 | 26 | Fe |  | -57475.007 | 1.347 | 481056.573 | 1.349 | B- | -3451.296 | 0.428 | 54938298.029 | 1.446 | 54.9383 | 51161.3946 | 8746.4831 | 55 | 930.2072
| 55-Co | 55 |  | 1 | 28 | 27 | Co |  | -54023.711 | 1.365 | 476822.923 | 1.367 | B- | -8693.8 | 11.019 | 54942003.149 | 1.465 | 54.942 | 51164.3351 | 8669.5077 | 55 | 930.2606
| 55-Ni | 55 |  | -1 | 27 | 28 | Ni | +3n | -45329.911 | 11.094 | 467346.77 | 11.094 | B- | -13706 | 298 | 54951336.329 | 11.91 | 54.9513 | 51172.5182 | 8497.214 | 55 | 930.4094
| 55-Cu | 55 |  | -3 | 26 | 29 | Cu | x | -31624 | 298 | 452859 | 298 | B- | -16702 | 390 | 54966050 | 320 | 54.9661 | 51185.7132 | 8233.8 | 55 | 930.6493
| 55-Zn | 55 |  | -5 | 25 | 30 | Zn | x | -14923 | 252 | 435375 | 252 | B- | * |  | 54983980 | 270 | 54.984 | 51201.9041 | 7915.9091 | 55 | 930.9437
| 56-Ca | 56 | 0 | 16 | 36 | 20 | Ca | x | -13237 | 904 | 449584 | 904 | B- | 12231 | 1142 | 55985790 | 970 | 55.9858 | 52140.1911 | 8028.2857 | 56 | 931.0748
| 56-Sc | 56 |  | 14 | 35 | 21 | Sc | x | -25467 | 699 | 461032 | 699 | B- | 13665 | 752 | 55972660 | 750 | 55.9727 | 52127.4499 | 8232.7143 | 56 | 930.8473
| 56-Ti | 56 |  | 12 | 34 | 22 | Ti | x | -39132.057 | 279.448 | 473914.359 | 279.448 | B- | 7107.298 | 369.793 | 55957990 | 300 | 55.958 | 52113.2741 | 8462.7564 | 56 | 930.5942
| 56-V | 56 |  | 10 | 33 | 23 | V | x | -46239.355 | 242.188 | 480239.304 | 242.188 | B- | 9049.241 | 242.378 | 55950360 | 260 | 55.9504 | 52105.6561 | 8575.7019 | 56 | 930.4581
| 56-Cr | 56 |  | 8 | 32 | 24 | Cr | -nn | -55288.596 | 9.588 | 488506.192 | 9.588 | B- | 1616.955 | 9.499 | 55940645.238 | 10.293 | 55.9406 | 52096.0961 | 8723.3249 | 56 | 930.2874
| 56-Mn | 56 |  | 6 | 31 | 25 | Mn | -N | -56905.551 | 1.381 | 489340.793 | 1.383 | B- | 3695.453 | 0.343 | 55938909.366 | 1.483 | 55.9389 | 52093.9684 | 8738.2284 | 56 | 930.2494
| 56-Fe | 56 |  | 4 | 30 | 26 | Fe |  | -60601.003 | 1.354 | 492253.892 | 1.356 | B- | -4566 | 2 | 55934942.133 | 1.454 | 55.9349 | 52089.7622 | 8790.2481 | 56 | 930.1743
| 56-Co | 56 |  | 2 | 29 | 27 | Co | - | -56035.003 | 2.415 | 486905.539 | 2.416 | B- | -2135.358 | 11.236 | 55939843.937 | 2.593 | 55.9398 | 52093.8175 | 8694.7418 | 56 | 930.2467
| 56-Ni | 56 |  | 0 | 28 | 28 | Ni | -pp | -53899.645 | 11.13 | 483987.827 | 11.131 | B- | -15299 | 140 | 55942136.339 | 11.949 | 55.9421 | 52095.4421 | 8642.6398 | 56 | 930.2758
| 56-Cu | 56 |  | -2 | 27 | 29 | Cu | x | -38601 | 140 | 467907 | 140 | B- | -12873 | 296 | 55958560 | 150 | 55.9586 | 52110.2299 | 8355.4821 | 56 | 930.5398
| 56-Zn | 56 |  | -4 | 26 | 30 | Zn | x | -25728 | 261 | 454251 | 261 | B- | -20987 | 369 | 55972380 | 280 | 55.9724 | 52122.5924 | 8111.625 | 56 | 930.7606
| 56-Ga | 56 |  | -6 | 25 | 31 | Ga | x | -4741 | 261 | 432482 | 261 | B- | * |  | 55994910 | 280 | 55.9949 | 52143.0682 | 7722.8929 | 56 | 931.1262
| 57-Ca | 57 | 0 | 17 | 37 | 20 | Ca | x | -7120 | 1000 | 451539 | 1000 | B- | 14267 | 1220 | 56992356 | 1074 | 56.9924 | 53077.8009 | 7921.7368 | 57 | 931.1895
| 57-Sc | 57 |  | 15 | 36 | 21 | Sc | x | -21387 | 699 | 465023 | 699 | B- | 13171 | 1164 | 56977040 | 750 | 56.977 | 53063.0234 | 8158.2982 | 57 | 930.9302
| 57-Ti | 57 |  | 13 | 35 | 22 | Ti | x | -34558 | 931 | 477412 | 931 | B- | 9818 | 965 | 56962900 | 1000 | 56.9629 | 53049.3414 | 8375.6491 | 57 | 930.6902
| 57-V | 57 |  | 11 | 34 | 23 | V | x | -44376.367 | 251.503 | 486447.639 | 251.503 | B- | 8016.623 | 267.929 | 56952360 | 270 | 56.9524 | 53039.0127 | 8534.1691 | 57 | 930.509
| 57-Cr | 57 |  | 9 | 33 | 24 | Cr | + | -52392.99 | 92.367 | 493681.909 | 92.368 | B- | 5091.864 | 92.308 | 56943753.8 | 99.161 | 56.9438 | 53030.4853 | 8661.0861 | 57 | 930.3594
| 57-Mn | 57 |  | 7 | 32 | 25 | Mn | -nn | -57484.854 | 3.323 | 497991.419 | 3.324 | B- | 2690.854 | 3.043 | 56938287.458 | 3.567 | 56.9383 | 53024.8827 | 8736.6916 | 57 | 930.2611
| 57-Fe | 57 |  | 5 | 31 | 26 | Fe |  | -60175.708 | 1.357 | 499899.919 | 1.359 | B- | -836.042 | 0.424 | 56935398.707 | 1.457 | 56.9354 | 53021.6811 | 8770.174 | 57 | 930.2049
| 57-Co | 57 |  | 3 | 30 | 27 | Co |  | -59339.666 | 1.389 | 498281.524 | 1.39 | B- | -3264.191 | 2.62 | 56936296.235 | 1.491 | 56.9363 | 53022.0064 | 8741.7811 | 57 | 930.2106
| 57-Ni | 57 |  | 1 | 29 | 28 | Ni | +N | -56075.475 | 2.925 | 494234.98 | 2.926 | B- | -8770.207 | 15.851 | 56939800.489 | 3.14 | 56.9398 | 53024.7599 | 8670.7891 | 57 | 930.2589
| 57-Cu | 57 |  | -1 | 28 | 29 | Cu | 2n-p | -47305.268 | 15.712 | 484682.419 | 15.712 | B- | -14619 | 144 | 56949215.695 | 16.867 | 56.9492 | 53033.0193 | 8503.2003 | 57 | 930.4038
| 57-Zn | 57 |  | -3 | 27 | 30 | Zn | x | -32686 | 143 | 469281 | 143 | B- | -16786 | 298 | 56964910 | 154 | 56.9649 | 53047.1277 | 8233 | 57 | 930.6514
| 57-Ga | 57 |  | -5 | 26 | 31 | Ga | x | -15901 | 261 | 451713 | 261 | B- | * |  | 56982930 | 280 | 56.9829 | 53063.4025 | 7924.7895 | 57 | 930.9369
| 58-Sc | 58 | 0 | 16 | 37 | 21 | Sc | x | -15770 | 801 | 467477 | 801 | B- | 15798 | 1063 | 57983070 | 860 | 57.9831 | 54000.1339 | 8059.9483 | 58 | 931.0368
| 58-Ti | 58 |  | 14 | 36 | 22 | Ti | x | -31568 | 699 | 482493 | 699 | B- | 8812 | 746 | 57966110 | 750 | 57.9661 | 53983.8251 | 8318.8448 | 58 | 930.7556
| 58-V | 58 |  | 12 | 35 | 23 | V | x | -40380.259 | 260.818 | 490522.853 | 260.818 | B- | 11550.524 | 355.923 | 57956650 | 280 | 57.9567 | 53974.5024 | 8457.2906 | 58 | 930.5949
| 58-Cr | 58 |  | 10 | 34 | 24 | Cr | x | -51930.783 | 242.188 | 501291.024 | 242.188 | B- | 3971.47 | 244.043 | 57944250 | 260 | 57.9442 | 53962.4411 | 8642.9487 | 58 | 930.3869
| 58-Mn | 58 |  | 8 | 33 | 25 | Mn | + | -55902.253 | 30.032 | 504480.141 | 30.032 | B- | 6246.591 | 30 | 57939986.451 | 32.241 | 57.94 | 53957.9589 | 8697.9335 | 58 | 930.3096
| 58-Fe | 58 |  | 6 | 32 | 26 | Fe |  | -62148.844 | 1.382 | 509944.378 | 1.384 | B- | -2307.416 | 1.137 | 57933280.458 | 1.484 | 57.9333 | 53951.2016 | 8792.1444 | 58 | 930.1931
| 58-Co | 58 |  | 4 | 31 | 27 | Co |  | -59841.428 | 1.727 | 506854.609 | 1.729 | B- | 381.586 | 1.158 | 57935757.571 | 1.855 | 57.9358 | 53952.9983 | 8738.8726 | 58 | 930.2241
| 58-Ni | 58 |  | 2 | 30 | 28 | Ni |  | -60223.014 | 1.441 | 506453.842 | 1.443 | B- | -8563.049 | 2.098 | 57935347.922 | 1.547 | 57.9353 | 53952.106 | 8731.9628 | 58 | 930.2087
| 58-Cu | 58 |  | 0 | 29 | 29 | Cu | - | -51659.966 | 2.545 | 497108.44 | 2.546 | B- | -9366.851 | 50.044 | 57944540.734 | 2.732 | 57.9445 | 53960.1583 | 8570.8352 | 58 | 930.3476
| 58-Zn | 58 |  | -2 | 28 | 30 | Zn | -- | -42293.114 | 50.021 | 486959.235 | 50.021 | B- | -18307 | 220 | 57954596.465 | 53.7 | 57.9546 | 53969.0144 | 8395.8489 | 58 | 930.5002
| 58-Ga | 58 |  | -4 | 27 | 31 | Ga | x | -23986 | 214 | 467870 | 214 | B- | -15612 | 382 | 57974250 | 230 | 57.9742 | 53986.8108 | 8066.7241 | 58 | 930.8071
| 58-Ge | 58 |  | -6 | 26 | 32 | Ge | x | -8374 | 317 | 451476 | 317 | B- | * |  | 57991010 | 340 | 57.991 | 54001.9119 | 7784.069 | 58 | 931.0674
| 59-Sc | 59 | 0 | 17 | 38 | 21 | Sc | x | -11140 | 900 | 470918 | 900 | B- | 14979 | 1139 | 58988041 | 966 | 58.988 | 54936.258 | 7981.661 | 59 | 931.123
| 59-Ti | 59 |  | 15 | 37 | 22 | Ti | x | -26119 | 699 | 485115 | 699 | B- | 11793 | 771 | 58971960 | 750 | 58.972 | 54920.7679 | 8222.2881 | 59 | 930.8605
| 59-V | 59 |  | 13 | 36 | 23 | V | x | -37911.8 | 326.023 | 496125.718 | 326.023 | B- | 9939.039 | 411.758 | 58959300 | 350 | 58.9593 | 54908.4645 | 8408.9105 | 59 | 930.6519
| 59-Cr | 59 |  | 11 | 35 | 24 | Cr | x | -47850.84 | 251.503 | 505282.404 | 251.503 | B- | 7622.26 | 253.143 | 58948630 | 270 | 58.9486 | 54898.0147 | 8564.1085 | 59 | 930.4748
| 59-Mn | 59 |  | 9 | 34 | 25 | Mn | + | -55473.1 | 28.769 | 512122.31 | 28.769 | B- | 5185.321 | 28.735 | 58940447.166 | 30.884 | 58.9404 | 54889.8817 | 8680.0392 | 59 | 930.337
| 59-Fe | 59 |  | 7 | 33 | 26 | Fe | -N | -60658.421 | 1.397 | 516525.278 | 1.399 | B- | 1565.188 | 0.622 | 58934880.493 | 1.499 | 58.9349 | 54884.1856 | 8754.6657 | 59 | 930.2404
| 59-Co | 59 |  | 5 | 32 | 27 | Co |  | -62223.609 | 1.42 | 517308.113 | 1.422 | B- | -1072.484 | 0.561 | 58933200.194 | 1.525 | 58.9332 | 54882.1097 | 8767.9341 | 59 | 930.2052
| 59-Ni | 59 |  | 3 | 31 | 28 | Ni |  | -61151.125 | 1.44 | 515453.276 | 1.441 | B- | -4799.579 | 0.88 | 58934351.553 | 1.545 | 58.9344 | 54882.6715 | 8736.4962 | 59 | 930.2148
| 59-Cu | 59 |  | 1 | 30 | 29 | Cu | -P | -56351.547 | 1.683 | 509871.344 | 1.684 | B- | -9094.138 | 37.139 | 58939504.114 | 1.806 | 58.9395 | 54886.9603 | 8641.8872 | 59 | 930.2875
| 59-Zn | 59 |  | -1 | 29 | 30 | Zn | - | -47257.409 | 37.177 | 499994.852 | 37.177 | B- | -13137 | 172 | 58949267.074 | 39.911 | 58.9493 | 54895.5437 | 8474.489 | 59 | 930.4329
| 59-Ga | 59 |  | -3 | 28 | 31 | Ga | x | -34121 | 168 | 486076 | 168 | B- | -17121 | 326 | 58963370 | 180 | 58.9634 | 54908.1697 | 8238.5763 | 59 | 930.6469
| 59-Ge | 59 |  | -5 | 27 | 32 | Ge | x | -17000 | 279 | 468172 | 279 | B- | * |  | 58981750 | 300 | 58.9817 | 54924.7798 | 7935.1186 | 59 | 930.9285
| 60-Ti | 60 | 0 | 16 | 38 | 22 | Ti | x | -22691 | 801 | 489759 | 801 | B- | 10377 | 977 | 59975640 | 860 | 59.9756 | 55855.6894 | 8162.65 | 60 | 930.9282
| 60-V | 60 |  | 14 | 37 | 23 | V | x | -33068.032 | 558.896 | 499353.272 | 558.896 | B- | 13758.164 | 616.759 | 59964500 | 600 | 59.9645 | 55844.8019 | 8322.5545 | 60 | 930.7467
| 60-Cr | 60 |  | 12 | 36 | 24 | Cr | x | -46826.196 | 260.818 | 512329.083 | 260.818 | B- | 6088.246 | 377.218 | 59949730 | 280 | 59.9497 | 55830.533 | 8538.818 | 60 | 930.5089
| 60-Mn | 60 |  | 10 | 35 | 25 | Mn | IT | -52914.442 | 272.52 | 517634.976 | 272.52 | B- | 8492.481 | 272.545 | 59943193.998 | 292.562 | 59.9432 | 55823.934 | 8627.2496 | 60 | 930.3989
| 60-Fe | 60 |  | 8 | 34 | 26 | Fe | -nn | -61406.923 | 3.662 | 525345.103 | 3.663 | B- | 237.295 | 3.443 | 59934076.943 | 3.932 | 59.9341 | 55814.9308 | 8755.7517 | 60 | 930.2488
| 60-Co | 60 |  | 6 | 33 | 27 | Co |  | -61644.218 | 1.422 | 524800.045 | 1.424 | B- | 2823.882 | 0.481 | 59933822.196 | 1.527 | 59.9338 | 55814.1827 | 8746.6674 | 60 | 930.2364
| 60-Ni | 60 |  | 4 | 32 | 28 | Ni |  | -64468.1 | 1.418 | 526841.574 | 1.42 | B- | -6126.891 | 2.065 | 59930790.633 | 1.522 | 59.9308 | 55810.8481 | 8780.6929 | 60 | 930.1808
| 60-Cu | 60 |  | 2 | 31 | 29 | Cu | - | -58341.209 | 2.505 | 519932.329 | 2.506 | B- | -4158.103 | 10.752 | 59937368.123 | 2.689 | 59.9374 | 55816.4642 | 8665.5388 | 60 | 930.2744
| 60-Zn | 60 |  | 0 | 30 | 30 | Zn | -pp | -54183.106 | 10.637 | 514991.872 | 10.637 | B- | -14185 | 112 | 59941832.031 | 11.419 | 59.9418 | 55820.1116 | 8583.1979 | 60 | 930.3352
| 60-Ga | 60 |  | -2 | 29 | 31 | Ga | x | -39998 | 112 | 500025 | 112 | B- | -12231 | 258 | 59957060 | 120 | 59.9571 | 55833.7856 | 8333.75 | 60 | 930.5631
| 60-Ge | 60 |  | -4 | 28 | 32 | Ge | x | -27768 | 233 | 487012 | 233 | B- | -21368 | 640 | 59970190 | 250 | 59.9702 | 55845.5054 | 8116.8667 | 60 | 930.7584
| 60-As | 60 |  | -6 | 27 | 33 | As | x | -6399 | 596 | 464861 | 596 | B- | * |  | 59993130 | 640 | 59.9931 | 55866.3631 | 7747.6833 | 60 | 931.1061
| 61-Ti | 61 | 0 | 17 | 39 | 22 | Ti | x | -16750 | 900 | 491889 | 900 | B- | 13607 | 1139 | 60982018 | 966 | 60.982 | 56793.1241 | 8063.7541 | 61 | 931.0348
| 61-V | 61 |  | 15 | 38 | 23 | V | x | -30357 | 699 | 504714 | 699 | B- | 12407 | 752 | 60967410 | 750 | 60.9674 | 56779.0061 | 8274 | 61 | 930.8034
| 61-Cr | 61 |  | 13 | 37 | 24 | Cr | x | -42764.883 | 279.448 | 516339.093 | 279.448 | B- | 8970.286 | 382.253 | 60954090 | 300 | 60.9541 | 56766.0879 | 8464.5753 | 61 | 930.5916
| 61-Mn | 61 |  | 11 | 36 | 25 | Mn | x | -51735.169 | 260.818 | 524527.025 | 260.818 | B- | 7182.32 | 261.588 | 60944460 | 280 | 60.9445 | 56756.6069 | 8598.8037 | 61 | 930.4362
| 61-Fe | 61 |  | 9 | 35 | 26 | Fe | +n2p | -58917.489 | 20.052 | 530926.992 | 20.052 | B- | 3977.553 | 20.012 | 60936749.461 | 21.527 | 60.9367 | 56748.9138 | 8703.7212 | 61 | 930.3101
| 61-Co | 61 |  | 7 | 34 | 27 | Co | p2n | -62895.042 | 1.608 | 534122.191 | 1.61 | B- | 1321.733 | 0.859 | 60932479.381 | 1.726 | 60.9325 | 56744.4255 | 8756.1015 | 61 | 930.2365
| 61-Ni | 61 |  | 5 | 33 | 28 | Ni |  | -64216.775 | 1.421 | 534661.571 | 1.423 | B- | -2237.206 | 1.198 | 60931060.442 | 1.526 | 60.9311 | 56742.593 | 8764.9438 | 61 | 930.2064
| 61-Cu | 61 |  | 3 | 32 | 29 | Cu | p2n | -61979.57 | 1.812 | 531642.012 | 1.813 | B- | -5637.145 | 16.279 | 60933462.181 | 1.945 | 60.9335 | 56744.3195 | 8715.4428 | 61 | 930.2347
| 61-Zn | 61 |  | 1 | 31 | 30 | Zn | +3n | -56342.425 | 16.349 | 525222.514 | 16.349 | B- | -8995 | 196 | 60939513.907 | 17.551 | 60.9395 | 56749.4459 | 8610.2051 | 61 | 930.3188
| 61-Ga | 61 |  | -1 | 30 | 31 | Ga | x | -47348 | 196 | 515446 | 196 | B- | -13618 | 357 | 60949170 | 210 | 60.9492 | 56757.9298 | 8449.9344 | 61 | 930.4579
| 61-Ge | 61 |  | -3 | 29 | 32 | Ge | x | -33729 | 298 | 501045 | 298 | B- | -15677 | 667 | 60963790 | 320 | 60.9638 | 56771.0375 | 8213.8525 | 61 | 930.6727
| 61-As | 61 |  | -5 | 28 | 33 | As | x | -18052 | 596 | 484585 | 596 | B- | * |  | 60980620 | 640 | 60.9806 | 56786.2037 | 7944.0164 | 61 | 930.9214
| 62-V | 62 | 0 | 16 | 39 | 23 | V | x | -25020 | 699 | 507448 | 699 | B- | 16152 | 792 | 61973140 | 750 | 61.9731 | 57715.8372 | 8184.6452 | 62 | 930.9006
| 62-Cr | 62 |  | 14 | 38 | 24 | Cr | x | -41172.029 | 372.598 | 522817.561 | 372.598 | B- | 7293.597 | 454.813 | 61955800 | 400 | 61.9558 | 57699.1743 | 8432.5413 | 62 | 930.6318
| 62-Mn | 62 |  | 12 | 37 | 25 | Mn | x | -48465.626 | 260.818 | 529328.805 | 260.818 | B- | 10432.27 | 261.224 | 61947970 | 280 | 61.948 | 57691.37 | 8537.5614 | 62 | 930.506
| 62-Fe | 62 |  | 10 | 36 | 26 | Fe | +pp | -58897.896 | 14.548 | 538978.721 | 14.549 | B- | 2530.201 | 24.69 | 61936770.495 | 15.618 | 61.9368 | 57680.427 | 8693.2052 | 62 | 930.3295
| 62-Co | 62 |  | 8 | 35 | 27 | Co | + | -61428.097 | 20.051 | 540726.569 | 20.052 | B- | 5314.591 | 20 | 61934054.212 | 21.526 | 61.9341 | 57677.3861 | 8721.3963 | 62 | 930.2804
| 62-Ni | 62 |  | 6 | 34 | 28 | Ni |  | -66742.688 | 1.434 | 545258.806 | 1.436 | B- | -3948.171 | 3.917 | 61928348.763 | 1.54 | 61.9283 | 57671.5607 | 8794.4969 | 62 | 930.1865
| 00-Gp | [20 empty] | 930.6586
| 62-Cu | 62 |  | 4 | 33 | 29 | Cu | - | -62794.517 | 4.171 | 540528.282 | 4.172 | B- | -1627.164 | 10.774 | 61932587.299 | 4.478 | 61.9326 | 57689.8096 | 8718.1981 | 62 | 930.4808
| 62-Zn | 62 |  | 2 | 32 | 30 | Zn | +nn | -61167.353 | 10.139 | 538118.764 | 10.139 | B- | -9171 | 26 | 61934334.132 | 10.884 | 61.9343 | 57691.4368 | 8679.3349 | 62 | 930.507
| 62-Ga | 62 |  | 0 | 31 | 31 | Ga | - | -51996.353 | 27.907 | 528165.411 | 27.907 | B- | -9753 | 142 | 61944179.608 | 29.959 | 61.9442 | 57700.6078 | 8518.797 | 62 | 930.655
| 62-Ge | 62 |  | -2 | 30 | 32 | Ge | x | -42243 | 140 | 517630 | 140 | B- | -17279 | 329 | 61954650 | 150 | 61.9547 | 57710.3609 | 8348.871 | 62 | 930.8123
| 62-As | 62 |  | -4 | 29 | 33 | As | x | -24964 | 298 | 499568 | 298 | B- | * |  | 61973200 | 320 | 61.9732 | 57727.6401 | 8057.5484 | 62 | 931.091
| 63-V | 63 | 0 | 17 | 40 | 23 | V | x | -21657 | 904 | 512156 | 904 | B- | 13870 | 1142 | 62976750 | 970 | 62.9768 | 58662.4405 | 8129.4603 | 63 | 931.1498
| 63-Cr | 63 |  | 15 | 39 | 24 | Cr | x | -35527 | 699 | 525244 | 699 | B- | 11225 | 752 | 62961860 | 750 | 62.9619 | 58648.5706 | 8337.2063 | 63 | 930.9297
| 63-Mn | 63 |  | 13 | 38 | 25 | Mn | x | -46751.677 | 279.448 | 535686.179 | 279.448 | B- | 9027.627 | 336.597 | 62949810 | 300 | 62.9498 | 58637.3461 | 8502.9552 | 63 | 930.7515
| 63-Fe | 63 |  | 11 | 37 | 26 | Fe | x | -55779.304 | 187.633 | 543931.452 | 187.633 | B- | 6057.713 | 188.702 | 62940118.442 | 201.432 | 62.9401 | 58628.3184 | 8633.8326 | 63 | 930.6082
| 63-Co | 63 |  | 9 | 36 | 27 | Co | +P | -61837.017 | 20.052 | 549206.812 | 20.052 | B- | 3672.2 | 20.001 | 62933615.218 | 21.527 | 62.9336 | 58622.2607 | 8717.5684 | 63 | 930.5121
| 63-Ni | 63 |  | 7 | 35 | 28 | Ni |  | -65509.217 | 1.435 | 552096.659 | 1.437 | B- | 66.945 | 0.005 | 62929672.948 | 1.54 | 62.9297 | 58618.5885 | 8763.439 | 63 | 930.4538
| 63-Cu | 63 |  | 5 | 34 | 29 | Cu |  | -65576.162 | 1.435 | 551381.251 | 1.437 | B- | -3366.869 | 1.57 | 62929601.079 | 1.54 | 62.9296 | 58618.5216 | 8752.0833 | 63 | 930.4527
| 63-Zn | 63 |  | 3 | 33 | 30 | Zn |  | -62209.293 | 2.127 | 547232.028 | 2.128 | B- | -5520 | 100 | 62933215.563 | 2.283 | 62.9332 | 58621.8885 | 8686.2227 | 63 | 930.5062
| 63-Ga | 63 |  | 1 | 32 | 31 | Ga | - | -56689.293 | 100.023 | 540929.675 | 100.023 | B- | -9779 | 220 | 62939141.527 | 107.379 | 62.9391 | 58627.4085 | 8586.1853 | 63 | 930.5938
| 63-Ge | 63 |  | -1 | 31 | 32 | Ge | x | -46910 | 196 | 530368 | 196 | B- | -13087 | 540 | 62949640 | 210 | 62.9496 | 58637.1877 | 8418.5397 | 63 | 930.749
| 63-As | 63 |  | -3 | 30 | 33 | As | x | -33823 | 503 | 516498 | 503 | B- | * |  | 62963690 | 540 | 62.9637 | 58650.2752 | 8198.381 | 63 | 930.9567
| 64-Cr | 64 | 0 | 16 | 40 | 24 | Cr | x | -33347 | 699 | 531136 | 699 | B- | 9753 | 771 | 63964200 | 750 | 63.9642 | 59582.2439 | 8299 | 64 | 930.9726
| 64-Mn | 64 |  | 14 | 39 | 25 | Mn | x | -43100.221 | 326.023 | 540106.046 | 326.023 | B- | 11979.011 | 429.397 | 63953730 | 350 | 63.9537 | 59572.4911 | 8439.157 | 64 | 930.8202
| 64-Fe | 64 |  | 12 | 38 | 26 | Fe | x | -55079.232 | 279.448 | 551302.703 | 279.448 | B- | 4710.077 | 280.167 | 63940870 | 300 | 63.9409 | 59560.5121 | 8614.1047 | 64 | 930.633
| 64-Co | 64 |  | 10 | 37 | 27 | Co | + | -59789.309 | 20.052 | 555230.427 | 20.052 | B- | 7306.591 | 20 | 63935813.523 | 21.527 | 63.9358 | 59555.8021 | 8675.4754 | 64 | 930.5594
| 64-Ni | 64 |  | 8 | 36 | 28 | Ni |  | -67095.9 | 1.448 | 561754.664 | 1.45 | B- | -1675.098 | 0.199 | 63927969.574 | 1.554 | 63.928 | 59548.4955 | 8777.4166 | 64 | 930.4452
| 64-Cu | 64 |  | 6 | 35 | 29 | Cu |  | -65420.802 | 1.439 | 559297.213 | 1.441 | B- | 578.725 | 0.854 | 63929767.865 | 1.545 | 63.9298 | 59550.1706 | 8739.019 | 64 | 930.4714
| 64-Zn | 64 |  | 4 | 34 | 30 | Zn |  | -65999.528 | 1.671 | 559093.585 | 1.673 | B- | -7164.799 | 3.578 | 63929146.578 | 1.794 | 63.9291 | 59549.5918 | 8735.8373 | 64 | 930.4624
| 64-Ga | 64 |  | 2 | 33 | 31 | Ga | - | -58834.729 | 3.949 | 551146.433 | 3.95 | B- | -4410 | 250 | 63936838.307 | 4.239 | 63.9368 | 59556.7566 | 8611.663 | 64 | 930.5743
| 64-Ge | 64 |  | 0 | 32 | 32 | Ge | - | -54424.729 | 250.031 | 545954.08 | 250.031 | B- | -14904 | 437 | 63941572.638 | 268.42 | 63.9416 | 59561.1666 | 8530.5325 | 64 | 930.6432
| 64-As | 64 |  | -2 | 31 | 33 | As | -P | -39521 | 358 | 530268 | 358 | B- | * |  | 63957572 | 384 | 63.9576 | 59576.0699 | 8285.4375 | 64 | 930.8761
| 65-Cr | 65 | 0 | 17 | 41 | 24 | Cr | x | -27600 | 904 | 533460 | 904 | B- | 13292 | 1062 | 64970370 | 970 | 64.9704 | 60519.4848 | 8207.0769 | 65 | 931.069
| 65-Mn | 65 |  | 15 | 40 | 25 | Mn | x | -40892.58 | 558.896 | 545969.728 | 558.896 | B- | 10395.471 | 624.865 | 64956100 | 600 | 64.9561 | 60506.1924 | 8399.5343 | 65 | 930.8645
| 65-Fe | 65 |  | 13 | 39 | 26 | Fe | x | -51288.052 | 279.448 | 555582.846 | 279.448 | B- | 7876.171 | 279.77 | 64944940 | 300 | 64.9449 | 60495.7969 | 8547.4284 | 65 | 930.7046
| 65-Co | 65 |  | 11 | 38 | 27 | Co | 3p2n | -59164.222 | 13.419 | 562676.663 | 13.419 | B- | 5958.365 | 13.406 | 64936484.581 | 14.406 | 64.9365 | 60487.9208 | 8656.564 | 65 | 930.5834
| 65-Ni | 65 |  | 9 | 37 | 28 | Ni | -N | -65122.587 | 1.461 | 567852.674 | 1.464 | B- | 2137.132 | 1.005 | 64930088.013 | 1.569 | 64.9301 | 60481.9624 | 8736.195 | 65 | 930.4917
| 65-Cu | 65 |  | 7 | 36 | 29 | Cu |  | -67259.719 | 1.731 | 569207.453 | 1.732 | B- | -1351.944 | 0.346 | 64927793.707 | 1.858 | 64.9278 | 60479.8253 | 8757.0377 | 65 | 930.4589
| 65-Zn | 65 |  | 5 | 35 | 30 | Zn |  | -65907.775 | 1.715 | 567073.155 | 1.717 | B- | -3254.866 | 0.872 | 64929245.079 | 1.841 | 64.9292 | 60481.1772 | 8724.2024 | 65 | 930.4796
| 65-Ga | 65 |  | 3 | 34 | 31 | Ga | -P | -62652.909 | 1.815 | 563035.935 | 1.816 | B- | -6242.35 | 100.002 | 64932739.322 | 1.948 | 64.9327 | 60484.4321 | 8662.0913 | 65 | 930.5297
| 65-Ge | 65 |  | 1 | 33 | 32 | Ge | ep | -56410.559 | 100.014 | 556011.232 | 100.014 | B- | -9355 | 403 | 64939440.762 | 107.369 | 64.9394 | 60490.6744 | 8554.019 | 65 | 930.6258
| 65-As | 65 |  | -1 | 32 | 33 | As | -P | -47056 | 391 | 545874 | 391 | B- | -14137 | 713 | 64949484 | 419 | 64.9495 | 60500.0296 | 8398.0615 | 65 | 930.7697
| 65-Se | 65 |  | -3 | 31 | 34 | Se | x | -32919 | 596 | 530955 | 596 | B- | * |  | 64964660 | 640 | 64.9647 | 60514.166 | 8168.5385 | 65 | 930.9872
| 66-Mn | 66 | 0 | 16 | 41 | 25 | Mn | x | -36496 | 699 | 549644 | 699 | B- | 13823 | 771 | 65960820 | 750 | 65.9608 | 61442.0827 | 8327.9394 | 66 | 930.9406
| 66-Fe | 66 |  | 14 | 40 | 26 | Fe | x | -50319.298 | 326.023 | 562685.415 | 326.023 | B- | 5732.961 | 425.097 | 65945980 | 350 | 65.946 | 61428.2593 | 8525.5366 | 66 | 930.7312
| 66-Co | 66 |  | 12 | 39 | 27 | Co | x | -56052.259 | 272.794 | 567636.023 | 272.794 | B- | 9976.467 | 273.265 | 65939825.412 | 292.856 | 65.9398 | 61422.5263 | 8600.5458 | 66 | 930.6443
| 66-Ni | 66 |  | 10 | 38 | 28 | Ni |  | -66028.726 | 16.037 | 576830.136 | 16.038 | B- | 225.6 | 15.99 | 65929115.232 | 17.217 | 65.9291 | 61412.5499 | 8739.8505 | 66 | 930.4932
| 66-Cu | 66 |  | 8 | 37 | 29 | Cu |  | -66254.326 | 1.734 | 576273.382 | 1.736 | B- | 2641.976 | 1.247 | 65928873.041 | 1.862 | 65.9289 | 61412.3243 | 8731.4149 | 66 | 930.4898
| 66-Zn | 66 |  | 6 | 36 | 30 | Zn |  | -68896.301 | 1.537 | 578133.004 | 1.539 | B- | -5175 | 3 | 65926036.763 | 1.65 | 65.926 | 61409.6823 | 8759.591 | 66 | 930.4497
| 66-Ga | 66 |  | 4 | 35 | 31 | Ga | - | -63721.301 | 3.371 | 572175.651 | 3.372 | B- | -2100 | 30 | 65931592.355 | 3.619 | 65.9316 | 61414.8573 | 8669.328 | 66 | 930.5281
| 66-Ge | 66 |  | 2 | 34 | 32 | Ge | - | -61621.301 | 30.189 | 569293.298 | 30.189 | B- | -9800 | 200 | 65933846.798 | 32.409 | 65.9338 | 61416.9573 | 8625.656 | 66 | 930.56
| 66-As | 66 |  | 0 | 33 | 33 | As | - | -51821 | 202 | 558711 | 202 | B- | -10100 | 360 | 65944368 | 217 | 65.9444 | 61426.7577 | 8465.3182 | 66 | 930.7085
| 66-Se | 66 |  | -2 | 32 | 34 | Se | x | -41722 | 298 | 547829 | 298 | B- | * |  | 65955210 | 320 | 65.9552 | 61436.857 | 8300.4394 | 66 | 930.8615
| 67-Mn | 67 | 0 | 17 | 42 | 25 | Mn | x | -33701 | 801 | 554921 | 801 | B- | 12873 | 927 | 66963820 | 860 | 66.9638 | 62376.3708 | 8282.403 | 67 | 930.9906
| 67-Fe | 67 |  | 15 | 41 | 26 | Fe | x | -46574.693 | 465.747 | 567012.133 | 465.747 | B- | 8746.727 | 543.15 | 66950000 | 500 | 66.95 | 62363.4975 | 8462.8677 | 67 | 930.7985
| 67-Co | 67 |  | 13 | 40 | 27 | Co | x | -55321.42 | 279.448 | 574976.507 | 279.448 | B- | 8421.041 | 280.098 | 66940610 | 300 | 66.9406 | 62354.7508 | 8581.7389 | 67 | 930.6679
| 67-Ni | 67 |  | 11 | 39 | 28 | Ni | +n2p | -63742.462 | 19.065 | 582615.195 | 19.065 | B- | 3557.696 | 20.656 | 66931569.638 | 20.467 | 66.9316 | 62346.3297 | 8695.7492 | 67 | 930.5422
| 67-Cu | 67 |  | 9 | 38 | 29 | Cu | + | -67300.158 | 8.149 | 585390.537 | 8.15 | B- | 577 | 8 | 66927750.294 | 8.749 | 66.9278 | 62342.7721 | 8737.1722 | 67 | 930.4891
| 67-Zn | 67 |  | 7 | 37 | 30 | Zn |  | -67877.158 | 1.554 | 585185.184 | 1.556 | B- | -1000.477 | 1.262 | 66927130.859 | 1.668 | 66.9271 | 62342.1951 | 8734.1072 | 67 | 930.4805
| 67-Ga | 67 |  | 5 | 36 | 31 | Ga |  | -66876.681 | 1.75 | 583402.354 | 1.752 | B- | -4222.928 | 4.913 | 66928204.915 | 1.879 | 66.9282 | 62343.1955 | 8707.4978 | 67 | 930.4955
| 67-Ge | 67 |  | 3 | 35 | 32 | Ge | -n2p | -62653.753 | 4.909 | 578397.072 | 4.909 | B- | -6010 | 100 | 66932738.415 | 5.27 | 66.9327 | 62347.4185 | 8632.7921 | 67 | 930.5585
| 67-As | 67 |  | 1 | 34 | 33 | As | - | -56643.753 | 100.12 | 571604.719 | 100.12 | B- | -10153 | 220 | 66939190.417 | 107.484 | 66.9392 | 62353.4285 | 8531.4137 | 67 | 930.6482
| 67-Se | 67 |  | -1 | 33 | 34 | Se | x | -46491 | 196 | 560669 | 196 | B- | -13693 | 540 | 66950090 | 210 | 66.9501 | 62363.5813 | 8368.194 | 67 | 930.7997
| 67-Br | 67 |  | -3 | 32 | 35 | Br | x | -32798 | 503 | 546194 | 503 | B- | * |  | 66964790 | 540 | 66.9648 | 62377.2743 | 8152.1493 | 67 | 931.0041
| 68-Fe | 68 | 0 | 16 | 42 | 26 | Fe | x | -44237 | 699 | 572745 | 699 | B- | 7592 | 771 | 67952510 | 750 | 67.9525 | 63297.3292 | 8422.7206 | 68 | 930.8431
| 68-Co | 68 |  | 14 | 41 | 27 | Co | x | -51828.318 | 326.023 | 579554.727 | 326.023 | B- | 11657.709 | 326.44 | 67944360 | 350 | 67.9444 | 63289.7375 | 8522.8636 | 68 | 930.7314
| 68-Ni | 68 |  | 12 | 40 | 28 | Ni |  | -63486.027 | 16.502 | 590430.083 | 16.502 | B- | 2055.86 | 48.484 | 67931844.932 | 17.715 | 67.9318 | 63278.0798 | 8682.7953 | 68 | 930.56
| 68-Cu | 68 |  | 10 | 39 | 29 | Cu | + | -65541.887 | 45.622 | 591703.589 | 45.622 | B- | 4462.143 | 45.593 | 67929637.875 | 48.978 | 67.9296 | 63276.0239 | 8701.5234 | 68 | 930.5298
| 68-Zn | 68 |  | 8 | 38 | 30 | Zn |  | -70004.03 | 1.623 | 595383.379 | 1.625 | B- | -2921.1 | 1.2 | 67924847.566 | 1.743 | 67.9248 | 63271.5618 | 8755.6379 | 68 | 930.4641
| 68-Ga | 68 |  | 6 | 37 | 31 | Ga | - | -67082.93 | 2.019 | 591679.926 | 2.02 | B- | -105.975 | 6.484 | 67927983.497 | 2.167 | 67.928 | 63274.4829 | 8701.1754 | 68 | 930.5071
| 68-Ge | 68 |  | 4 | 36 | 32 | Ge |  | -66976.955 | 6.383 | 590791.597 | 6.384 | B- | -8100 | 100 | 67928097.266 | 6.852 | 67.9281 | 63274.5889 | 8688.1117 | 68 | 930.5087
| 68-As | 68 |  | 2 | 35 | 33 | As | - | -58876.955 | 100.204 | 581909.244 | 100.204 | B- | -4729 | 314 | 67936792.976 | 107.573 | 67.9368 | 63282.6889 | 8557.4889 | 68 | 930.6278
| 68-Se | 68 |  | 0 | 34 | 34 | Se | x | -54148 | 298 | 576398 | 298 | B- | -15256 | 614 | 67941870 | 320 | 67.9419 | 63287.4181 | 8476.4412 | 68 | 930.6973
| 68-Br | 68 |  | -2 | 33 | 35 | Br | -P | -38892 | 537 | 560359 | 537 | B- | * |  | 67958248 | 576 | 67.9582 | 63302.6741 | 8240.5735 | 68 | 930.9217
| 69-Fe | 69 | 0 | 17 | 43 | 26 | Fe | x | -39402 | 801 | 575982 | 801 | B- | 11644 | 883 | 68957700 | 860 | 68.9577 | 64233.6572 | 8347.5652 | 69 | 930.9226
| 69-Co | 69 |  | 15 | 42 | 27 | Co | x | -51045.864 | 372.598 | 586843.595 | 372.598 | B- | 9331.858 | 397.302 | 68945200 | 400 | 68.9452 | 64222.0136 | 8504.9796 | 69 | 930.7538
| 69-Ni | 69 |  | 13 | 41 | 28 | Ni | 2p-n | -60377.721 | 137.912 | 595393.1 | 137.912 | B- | 5362.196 | 138.069 | 68935181.837 | 148.055 | 68.9352 | 64212.6817 | 8628.8855 | 69 | 930.6186
| 69-Cu | 69 |  | 11 | 40 | 29 | Cu | +P | -65739.917 | 8.085 | 599972.942 | 8.086 | B- | 2675.011 | 8.04 | 68929425.281 | 8.68 | 68.9294 | 64207.3195 | 8695.26 | 69 | 930.5409
| 69-Zn | 69 |  | 9 | 39 | 30 | Zn |  | -68414.928 | 1.692 | 601865.6 | 1.694 | B- | 905.995 | 2.931 | 68926553.538 | 1.817 | 68.9266 | 64204.6445 | 8722.6899 | 69 | 930.5021
| 69-Ga | 69 |  | 7 | 38 | 31 | Ga |  | -69320.923 | 3.031 | 601989.242 | 3.032 | B- | -2227.285 | 0.55 | 68925580.912 | 3.254 | 68.9256 | 64203.7385 | 8724.4818 | 69 | 930.489
| 69-Ge | 69 |  | 5 | 37 | 32 | Ge |  | -67093.638 | 3.08 | 598979.603 | 3.081 | B- | -4013.017 | 31.206 | 68927972.002 | 3.307 | 68.928 | 64205.9658 | 8680.8638 | 69 | 930.5212
| 69-As | 69 |  | 3 | 36 | 33 | As |  | -63080.621 | 31.3 | 594184.232 | 31.301 | B- | -6783.14 | 37.57 | 68932280.154 | 33.602 | 68.9323 | 64209.9788 | 8611.3657 | 69 | 930.5794
| 69-Se | 69 |  | 1 | 35 | 34 | Se |  | -56297.481 | 34.476 | 586618.739 | 34.476 | B- | -9889 | 316 | 68939562.155 | 37.011 | 68.9396 | 64216.762 | 8501.7209 | 69 | 930.6777
| 69-Br | 69 |  | -1 | 34 | 35 | Br | -P | -46409 | 314 | 575948 | 314 | B- | -14105 | 593 | 68950178 | 338 | 68.9502 | 64226.6505 | 8347.0725 | 69 | 930.821
| 69-Kr | 69 |  | -3 | 33 | 36 | Kr | x | -32304 | 503 | 561061 | 503 | B- | * |  | 68965320 | 540 | 68.9653 | 64240.7552 | 8131.3188 | 69 | 931.0254
| 70-Co | 70 | 0 | 16 | 43 | 27 | Co | x | -46752 | 699 | 590621 | 699 | B- | 12734 | 771 | 69949810 | 750 | 69.9498 | 65157.8014 | 8437.4429 | 70 | 930.8257
| 70-Ni | 70 |  | 14 | 42 | 28 | Ni | x | -59485.198 | 326.023 | 602571.899 | 326.023 | B- | 3475.137 | 326.346 | 69936140 | 350 | 69.9361 | 65145.0679 | 8608.17 | 70 | 930.6438
| 70-Cu | 70 |  | 12 | 41 | 29 | Cu | + | -62960.334 | 14.528 | 605264.682 | 14.529 | B- | 6599.091 | 14.142 | 69932409.287 | 15.597 | 69.9324 | 65141.5927 | 8646.6383 | 70 | 930.5942
| 70-Zn | 70 |  | 10 | 40 | 30 | Zn |  | -69559.425 | 3.327 | 611081.42 | 3.328 | B- | -654.72 | 1.599 | 69925324.87 | 3.572 | 69.9253 | 65134.9936 | 8729.7346 | 70 | 930.4999
| 70-Ga | 70 |  | 8 | 39 | 31 | Ga |  | -68904.705 | 3.082 | 609644.346 | 3.083 | B- | 1655.614 | 3.107 | 69926027.741 | 3.309 | 69.926 | 65135.6484 | 8709.2049 | 70 | 930.5093
| 70-Ge | 70 |  | 6 | 38 | 32 | Ge |  | -70560.32 | 1.742 | 610517.607 | 1.744 | B- | -6220 | 50 | 69924250.365 | 1.87 | 69.9243 | 65133.9927 | 8721.6801 | 70 | 930.4856
| 70-As | 70 |  | 4 | 37 | 33 | As | - | -64340.32 | 50.03 | 603515.254 | 50.03 | B- | -2400 | 200 | 69930927.811 | 53.71 | 69.9309 | 65140.2127 | 8621.6465 | 70 | 930.5745
| 70-Se | 70 |  | 2 | 36 | 34 | Se | - | -61940 | 206 | 600333 | 206 | B- | -10350 | 300 | 69933504 | 221 | 69.9335 | 65142.6124 | 8576.1857 | 70 | 930.6087
| 70-Br | 70 |  | 0 | 35 | 35 | Br | - | -51590 | 364 | 589201 | 364 | B- | -10614 | 541 | 69944616 | 391 | 69.9446 | 65152.9632 | 8417.1571 | 70 | 930.7566
| 70-Kr | 70 |  | -2 | 34 | 36 | Kr | x | -40976 | 401 | 577804 | 401 | B- | * |  | 69956010 | 430 | 69.956 | 65163.5766 | 8254.3429 | 70 | 930.9082
| 71-Co | 71 | 0 | 17 | 44 | 27 | Co | x | -44963 | 801 | 596904 | 801 | B- | 10926 | 883 | 70951730 | 860 | 70.9517 | 66091.0835 | 8407.0986 | 71 | 930.8603
| 71-Ni | 71 |  | 15 | 43 | 28 | Ni | x | -55889.632 | 372.598 | 607047.656 | 372.598 | B- | 6874.594 | 374.253 | 70940000 | 400 | 70.94 | 66080.157 | 8549.967 | 71 | 930.7064
| 71-Cu | 71 |  | 13 | 42 | 29 | Cu | p-2n | -62764.225 | 35.158 | 613139.896 | 35.158 | B- | 4557.449 | 36.401 | 70932619.818 | 37.743 | 70.9326 | 66073.2824 | 8635.7732 | 71 | 930.6096
| 71-Zn | 71 |  | 11 | 41 | 30 | Zn | -N | -67321.674 | 10.539 | 616914.992 | 10.539 | B- | 2815.147 | 10.551 | 70927727.195 | 11.314 | 70.9277 | 66068.725 | 8688.9435 | 71 | 930.5454
| 71-Ga | 71 |  | 9 | 40 | 31 | Ga |  | -70136.821 | 1.764 | 618947.785 | 1.767 | B- | -231.924 | 0.315 | 70924705.01 | 1.894 | 70.9247 | 66065.9099 | 8717.5744 | 71 | 930.5058
| 71-Ge | 71 |  | 7 | 39 | 32 | Ge |  | -69904.897 | 1.742 | 617933.507 | 1.744 | B- | -2012.71 | 4 | 70924953.991 | 1.87 | 70.925 | 66066.1418 | 8703.2888 | 71 | 930.509
| 71-As | 71 |  | 5 | 38 | 33 | As |  | -67892.187 | 4.363 | 615138.444 | 4.364 | B- | -4800 | 200 | 70927114.724 | 4.684 | 70.9271 | 66068.1545 | 8663.9217 | 71 | 930.5374
| 71-Se | 71 |  | 3 | 37 | 34 | Se | - | -63092 | 200 | 609556 | 200 | B- | -6500 | 361 | 70932268 | 215 | 70.9323 | 66072.9547 | 8585.2958 | 71 | 930.605
| 71-Br | 71 |  | 1 | 36 | 35 | Br | -- | -56592 | 300 | 602274 | 300 | B- | -10493 | 423 | 70939246 | 322 | 70.9392 | 66079.4547 | 8482.7324 | 71 | 930.6965
| 71-Kr | 71 |  | -1 | 35 | 36 | Kr | x | -46100 | 298 | 590999 | 298 | B- | -13795 | 585 | 70950510 | 320 | 70.9505 | 66089.947 | 8323.9296 | 71 | 930.8443
| 71-Rb | 71 |  | -3 | 34 | 37 | Rb | x | -32304 | 503 | 576421 | 503 | B- | * |  | 70965320 | 540 | 70.9653 | 66103.7425 | 8118.6056 | 71 | 931.0386
| 72-Co | 72 | 0 | 18 | 45 | 27 | Co | x | -40604 | 801 | 600616 | 801 | B- | 14075 | 927 | 71956410 | 860 | 71.9564 | 67026.9365 | 8341.8889 | 72 | 930.9297
| 72-Ni | 72 |  | 16 | 44 | 28 | Ni | x | -54678.69 | 465.747 | 613908.036 | 465.747 | B- | 5384 | 505 | 71941300 | 500 | 71.9413 | 67012.8616 | 8526.5005 | 72 | 930.7342
| 72-Cu | 72 |  | 14 | 43 | 29 | Cu | x | -60063 | 196 | 618510 | 196 | B- | 8066 | 196 | 71935520 | 210 | 71.9355 | 67007.4776 | 8590.4167 | 72 | 930.6594
| 72-Zn | 72 |  | 12 | 42 | 30 | Zn | + | -68128.416 | 6.094 | 625793.056 | 6.095 | B- | 458.083 | 5.747 | 71926861.122 | 6.543 | 71.9269 | 66999.4119 | 8691.5702 | 72 | 930.5474
| 72-Ga | 72 |  | 10 | 41 | 31 | Ga | -N | -68586.498 | 2.028 | 625468.785 | 2.03 | B- | 3999.058 | 2.281 | 71926369.35 | 2.177 | 71.9264 | 66998.9538 | 8687.0665 | 72 | 930.541
| 72-Ge | 72 |  | 8 | 40 | 32 | Ge |  | -72585.557 | 1.461 | 628685.49 | 1.465 | B- | -4356.097 | 4.082 | 71922076.184 | 1.569 | 71.9221 | 66994.9547 | 8731.7429 | 72 | 930.4855
| 72-As | 72 |  | 6 | 39 | 33 | As | - | -68229.459 | 4.336 | 623547.039 | 4.337 | B- | -335.027 | 12.692 | 71926752.647 | 4.655 | 71.9268 | 66999.3108 | 8660.3755 | 72 | 930.546
| 72-Se | 72 |  | 4 | 38 | 34 | Se | +nn | -67894.432 | 12.094 | 622429.659 | 12.094 | B- | -8741.663 | 258.889 | 71927112.313 | 12.983 | 71.9271 | 66999.6459 | 8644.8564 | 72 | 930.5506
| 72-Br | 72 |  | 2 | 37 | 35 | Br | +N | -59152.77 | 258.615 | 612905.643 | 258.615 | B- | -5040 | 80 | 71936496.876 | 277.634 | 71.9365 | 67008.3875 | 8512.5784 | 72 | 930.672
| 72-Kr | 72 |  | 0 | 36 | 36 | Kr | - | -54112.77 | 270.706 | 607083.289 | 270.706 | B- | -15996 | 571 | 71941907.54 | 290.615 | 71.9419 | 67013.4275 | 8431.7123 | 72 | 930.742
| 72-Rb | 72 |  | -2 | 35 | 37 | Rb | x | -38117 | 503 | 590305 | 503 | B- | * |  | 71959080 | 540 | 71.9591 | 67029.4235 | 8198.6806 | 72 | 930.9642
| 73-Ni | 73 | 0 | 17 | 45 | 28 | Ni | x | -50226 | 596 | 617527 | 596 | B- | 8933 | 667 | 72946080 | 640 | 72.9461 | 67948.8077 | 8459.274 | 73 | 930.8056
| 73-Cu | 73 |  | 15 | 44 | 29 | Cu | x | -59159 | 298 | 625677 | 298 | B- | 6251 | 301 | 72936490 | 320 | 72.9365 | 67939.8747 | 8570.9178 | 73 | 930.6832
| 73-Zn | 73 |  | 13 | 43 | 30 | Zn | +n2p | -65409.994 | 40.027 | 631145.957 | 40.027 | B- | 4293.849 | 40.475 | 72929779.469 | 42.971 | 72.9298 | 67933.6239 | 8645.835 | 73 | 930.5976
| 73-Ga | 73 |  | 11 | 42 | 31 | Ga | +P | -69703.842 | 6.334 | 634657.452 | 6.335 | B- | 1593.293 | 6.164 | 72925169.832 | 6.8 | 72.9252 | 67929.3301 | 8693.9377 | 73 | 930.5388
| 73-Ge | 73 |  | 9 | 41 | 32 | Ge |  | -71297.136 | 1.461 | 635468.392 | 1.464 | B- | -340.859 | 3.58 | 72923459.361 | 1.568 | 72.9235 | 67927.7368 | 8705.0465 | 73 | 930.5169
| 73-As | 73 |  | 7 | 40 | 33 | As |  | -70956.276 | 3.86 | 634345.179 | 3.861 | B- | -2740 | 10 | 72923825.288 | 4.143 | 72.9238 | 67928.0776 | 8689.66 | 73 | 930.5216
| 73-Se | 73 |  | 5 | 39 | 34 | Se | - | -68216.276 | 10.719 | 630822.826 | 10.719 | B- | -4683.635 | 132.14 | 72926766.8 | 11.507 | 72.9268 | 67930.8176 | 8641.4086 | 73 | 930.5591
| 73-Br | 73 |  | 3 | 38 | 35 | Br | - | -63532.642 | 132.574 | 625356.837 | 132.574 | B- | -6647.351 | 191.642 | 72931794.889 | 142.324 | 72.9318 | 67935.5013 | 8566.532 | 73 | 930.6233
| 73-Kr | 73 |  | 1 | 37 | 36 | Kr | ep | -56885.291 | 138.401 | 617927.133 | 138.401 | B- | -10651 | 502 | 72938931.115 | 148.58 | 72.9389 | 67942.1486 | 8464.7552 | 73 | 930.7144
| 73-Rb | 73 |  | -1 | 36 | 37 | Rb | -P | -46234 | 483 | 606493 | 483 | B- | -14535 | 767 | 72950366 | 519 | 72.9504 | 67952.8001 | 8308.1233 | 73 | 930.8603
| 73-Sr | 73 |  | -3 | 35 | 38 | Sr | x | -31699 | 596 | 591176 | 596 | B- | * |  | 72965970 | 640 | 72.966 | 67967.3352 | 8098.3014 | 73 | 931.0594
| 74-Ni | 74 | 0 | 18 | 46 | 28 | Ni | x | -48522 | 699 | 623894 | 699 | B- | 7182 | 805 | 73947910 | 750 | 73.9479 | 68882.006 | 8431 | 74 | 930.8379
| 74-Cu | 74 |  | 16 | 45 | 29 | Cu | x | -55703 | 401 | 630293 | 401 | B- | 10006 | 403 | 73940200 | 430 | 73.9402 | 68874.8242 | 8517.473 | 74 | 930.7409
| 74-Zn | 74 |  | 14 | 44 | 30 | Zn | +pp | -65709.197 | 47.379 | 639516.483 | 47.379 | B- | 2344.814 | 85.105 | 73929458.261 | 50.863 | 73.9295 | 68864.8183 | 8642.1146 | 74 | 930.6057
| 74-Ga | 74 |  | 12 | 43 | 31 | Ga | + | -68054.011 | 70.726 | 641078.943 | 70.726 | B- | 5368 | 70.711 | 73926940.999 | 75.927 | 73.9269 | 68862.4735 | 8663.229 | 74 | 930.574
| 74-Ge | 74 |  | 10 | 42 | 32 | Ge |  | -73422.011 | 1.46 | 645664.59 | 1.464 | B- | -2562.412 | 1.697 | 73921178.213 | 1.568 | 73.9212 | 68857.1055 | 8725.1972 | 74 | 930.5014
| 74-As | 74 |  | 8 | 41 | 33 | As |  | -70859.599 | 2.228 | 642319.824 | 2.23 | B- | 1353.008 | 1.772 | 73923929.076 | 2.392 | 73.9239 | 68859.6679 | 8679.9976 | 74 | 930.5361
| 74-Se | 74 |  | 6 | 40 | 34 | Se |  | -72212.607 | 1.505 | 642890.48 | 1.509 | B- | -6906.646 | 15 | 73922476.561 | 1.616 | 73.9225 | 68858.3149 | 8687.7092 | 74 | 930.5178
| 74-Br | 74 |  | 4 | 39 | 35 | Br | - | -65305.961 | 15.075 | 635201.48 | 15.076 | B- | -3136.408 | 61.304 | 73929891.152 | 16.184 | 73.9299 | 68865.2216 | 8583.8038 | 74 | 930.6111
| 74-Kr | 74 |  | 2 | 38 | 36 | Kr | 4n | -62169.554 | 59.425 | 631282.719 | 59.425 | B- | -10444.05 | 722.518 | 73933258.225 | 63.795 | 73.9333 | 68868.358 | 8530.8476 | 74 | 930.6535
| 74-Rb | 74 |  | 0 | 37 | 37 | Rb |  | -51725.504 | 720.072 | 620056.316 | 720.072 | B- | -11029 | 878 | 73944470.376 | 773.029 | 73.9445 | 68878.802 | 8379.1394 | 74 | 930.7946
| 74-Sr | 74 |  | -2 | 36 | 38 | Sr | x | -40697 | 503 | 608245 | 503 | B- | * |  | 73956310 | 540 | 73.9563 | 68889.8305 | 8219.527 | 74 | 930.9437
| 75-Ni | 75 | 0 | 19 | 47 | 28 | Ni | x | -43808 | 801 | 627251 | 801 | B- | 10498 | 946 | 74952970 | 860 | 74.953 | 69818.213 | 8363.3467 | 75 | 930.9095
| 75-Cu | 75 |  | 17 | 46 | 29 | Cu | x | -54306 | 503 | 636967 | 503 | B- | 8162 | 508 | 74941700 | 540 | 74.9417 | 69807.715 | 8492.8933 | 75 | 930.7695
| 75-Zn | 75 |  | 15 | 45 | 30 | Zn | + | -62468.419 | 70.918 | 644347.028 | 70.918 | B- | 5995.779 | 70.588 | 74932937.379 | 76.134 | 74.9329 | 69799.5527 | 8591.2937 | 75 | 930.6607
| 75-Ga | 75 |  | 13 | 44 | 31 | Ga | +P | -68464.198 | 6.831 | 649560.453 | 6.832 | B- | 3391.71 | 6.689 | 74926500.645 | 7.334 | 74.9265 | 69793.5569 | 8660.806 | 75 | 930.5808
| 75-Ge | 75 |  | 11 | 43 | 32 | Ge | -N | -71855.908 | 1.462 | 652169.809 | 1.466 | B- | 1176.549 | 0.955 | 74922859.494 | 1.57 | 74.9229 | 69790.1652 | 8695.5975 | 75 | 930.5355
| 75-As | 75 |  | 9 | 42 | 33 | As |  | -73032.457 | 1.649 | 652564.005 | 1.652 | B- | -863.639 | 0.781 | 74921596.417 | 1.77 | 74.9216 | 69788.9887 | 8700.8534 | 75 | 930.5198
| 75-Se | 75 |  | 7 | 41 | 34 | Se |  | -72168.818 | 1.503 | 650918.013 | 1.507 | B- | -3030 | 13.608 | 74922523.571 | 1.614 | 74.9225 | 69789.8523 | 8678.9068 | 75 | 930.5314
| 75-Br | 75 |  | 5 | 40 | 35 | Br | - | -69138.818 | 13.691 | 647105.659 | 13.691 | B- | -4897.221 | 20.657 | 74925776.41 | 14.698 | 74.9258 | 69792.8823 | 8628.0755 | 75 | 930.5718
| 75-Kr | 75 |  | 3 | 39 | 36 | Kr | +3n | -64241.597 | 15.481 | 641426.085 | 15.481 | B- | -7019.183 | 17.228 | 74931033.794 | 16.62 | 74.931 | 69797.7795 | 8552.3478 | 75 | 930.6371
| 75-Rb | 75 |  | 1 | 38 | 37 | Rb |  | -57222.414 | 7.731 | 633624.548 | 7.731 | B- | -10573 | 298 | 74938569.199 | 8.299 | 74.9386 | 69804.7987 | 8448.3273 | 75 | 930.7306
| 75-Sr | 75 |  | -1 | 37 | 38 | Sr | x | -46649 | 298 | 622269 | 298 | B- | * |  | 74949920 | 320 | 74.9499 | 69815.3719 | 8296.92 | 75 | 930.8716
| 76-Ni | 76 | 0 | 20 | 48 | 28 | Ni | x | -41610 | 904 | 633124 | 904 | B- | 8700 | 1082 | 75955330 | 970 | 75.9553 | 70751.9049 | 8330.5789 | 76 | 930.9461
| 76-Cu | 76 |  | 18 | 47 | 29 | Cu | x | -50310 | 596 | 641042 | 596 | B- | 11733 | 608 | 75945990 | 640 | 75.946 | 70743.2048 | 8434.7632 | 76 | 930.8316
| 76-Zn | 76 |  | 16 | 46 | 30 | Zn | + | -62042.888 | 120.425 | 651992.819 | 120.425 | B- | 4160 | 80 | 75933394.207 | 129.282 | 75.9334 | 70731.4719 | 8578.8529 | 76 | 930.6773
| 76-Ga | 76 |  | 14 | 45 | 31 | Ga | + | -66202.888 | 90.012 | 655370.466 | 90.012 | B- | 7010 | 90 | 75928928.262 | 96.632 | 75.9289 | 70727.3119 | 8623.2956 | 76 | 930.6225
| 76-Ge | 76 |  | 12 | 44 | 32 | Ge |  | -73212.888 | 1.473 | 661598.112 | 1.477 | B- | -923.313 | 0.906 | 75921402.716 | 1.581 | 75.9214 | 70720.3019 | 8705.2383 | 76 | 930.5303
| 76-As | 76 |  | 10 | 43 | 33 | As |  | -72289.575 | 1.65 | 659892.446 | 1.653 | B- | 2961.988 | 0.802 | 75922393.933 | 1.771 | 75.9224 | 70721.2252 | 8682.7953 | 76 | 930.5424
| 76-Se | 76 |  | 8 | 42 | 34 | Se |  | -75251.563 | 1.48 | 662072.081 | 1.483 | B- | -4962.875 | 9.322 | 75919214.107 | 1.589 | 75.9192 | 70718.2632 | 8711.4747 | 76 | 930.5035
| 76-Br | 76 |  | 6 | 41 | 35 | Br | - | -70288.688 | 9.439 | 656326.852 | 9.439 | B- | -1309.988 | 14.198 | 75924541.974 | 10.133 | 75.9245 | 70723.2261 | 8635.8796 | 76 | 930.5688
| 76-Kr | 76 |  | 4 | 40 | 36 | Kr | +nn | -68978.7 | 10.625 | 654234.511 | 10.626 | B- | -8498.153 | 13.03 | 75925948.304 | 11.407 | 75.9259 | 70724.536 | 8608.3488 | 76 | 930.586
| 76-Rb | 76 |  | 2 | 39 | 37 | Rb |  | -60480.547 | 7.717 | 644954.005 | 7.717 | B- | -6091 | 298 | 75935071.448 | 8.284 | 75.9351 | 70733.0342 | 8486.2369 | 76 | 930.6978
| 76-Sr | 76 |  | 0 | 38 | 38 | Sr | x | -54390 | 298 | 638081 | 298 | B- | * |  | 75941610 | 320 | 75.9416 | 70739.1248 | 8395.8026 | 76 | 930.778
| 77-Ni | 77 | 0 | 21 | 49 | 28 | Ni | x | -36487 | 997 | 636073 | 997 | B- | 11998 | 1217 | 76960830 | 1070 | 76.9608 | 71688.5217 | 8260.6883 | 77 | 931.0198
| 77-Cu | 77 |  | 19 | 48 | 29 | Cu | x | -48484 | 699 | 647288 | 699 | B- | 10120 | 711 | 76947950 | 750 | 76.948 | 71676.5241 | 8406.3377 | 77 | 930.8639
| 77-Zn | 77 |  | 17 | 47 | 30 | Zn | + | -58604.138 | 134.177 | 656625.392 | 134.177 | B- | 7270 | 120 | 76937085.857 | 144.045 | 76.9371 | 71666.4042 | 8527.6025 | 77 | 930.7325
| 77-Ga | 77 |  | 15 | 46 | 31 | Ga | + | -65874.138 | 60.028 | 663113.039 | 60.028 | B- | 5340 | 60 | 76929281.189 | 64.443 | 76.9293 | 71659.1342 | 8611.8576 | 77 | 930.6381
| 77-Ge | 77 |  | 13 | 45 | 32 | Ge | -N | -71214.138 | 1.832 | 667670.685 | 1.835 | B- | 2702.04 | 2.081 | 76923548.462 | 1.967 | 76.9235 | 71653.7942 | 8671.0479 | 77 | 930.5688
| 77-As | 77 |  | 11 | 44 | 33 | As |  | -73916.177 | 2.188 | 669590.371 | 2.19 | B- | 682.871 | 1.763 | 76920647.703 | 2.349 | 76.9206 | 71651.0922 | 8695.9788 | 77 | 930.5337
| 77-Se | 77 |  | 9 | 43 | 34 | Se |  | -74599.049 | 1.48 | 669490.889 | 1.484 | B- | -1365.116 | 2.799 | 76919914.61 | 1.589 | 76.9199 | 71650.4093 | 8694.6869 | 77 | 930.5248
| 77-Br | 77 |  | 7 | 42 | 35 | Br |  | -73233.933 | 3.161 | 667343.42 | 3.163 | B- | -3062.526 | 9.215 | 76921380.123 | 3.394 | 76.9214 | 71651.7744 | 8666.7977 | 77 | 930.5425
| 77-Kr | 77 |  | 5 | 41 | 36 | Kr |  | -70171.407 | 8.773 | 663498.541 | 8.774 | B- | -5345.581 | 11.539 | 76924667.88 | 9.418 | 76.9247 | 71654.837 | 8616.8642 | 77 | 930.5823
| 77-Rb | 77 |  | 3 | 40 | 37 | Rb |  | -64825.826 | 7.661 | 657370.606 | 7.662 | B- | -6851.055 | 150.626 | 76930406.599 | 8.225 | 76.9304 | 71660.1825 | 8537.2806 | 77 | 930.6517
| 77-Sr | 77 |  | 1 | 39 | 38 | Sr | ep | -57974.77 | 150.44 | 649737.197 | 150.44 | B- | -11046 | 334 | 76937761.511 | 161.504 | 76.9378 | 71667.0336 | 8438.1454 | 77 | 930.7407
| 77-Y | 77 |  | -1 | 38 | 39 | Y | x | -46929 | 298 | 637909 | 298 | B- | * |  | 76949620 | 320 | 76.9496 | 71678.0797 | 8284.5325 | 77 | 930.8842
| 78-Ni | 78 | 0 | 22 | 50 | 28 | Ni | x | -33720 | 1099 | 641377 | 1099 | B- | 10237 | 1360 | 77963800 | 1180 | 77.9638 | 72622.7819 | 8222.7821 | 78 | 931.0613
| 78-Cu | 78 |  | 20 | 49 | 29 | Cu | x | -43957 | 801 | 650832 | 801 | B- | 13265 | 817 | 77952810 | 860 | 77.9528 | 72612.5448 | 8344 | 78 | 930.9301
| 78-Zn | 78 |  | 18 | 48 | 30 | Zn | + | -57222.063 | 161.291 | 663314.64 | 161.291 | B- | 6440 | 140 | 77938569.576 | 173.153 | 77.9386 | 72599.2799 | 8504.0338 | 78 | 930.76
| 78-Ga | 78 |  | 16 | 47 | 31 | Ga | + | -63662.063 | 80.092 | 668972.286 | 80.092 | B- | 8200 | 80 | 77931655.95 | 85.982 | 77.9317 | 72592.8399 | 8576.5678 | 78 | 930.6774
| 78-Ge | 78 |  | 14 | 46 | 32 | Ge | -nn | -71862.063 | 3.83 | 676389.933 | 3.832 | B- | 954.138 | 10.484 | 77922852.886 | 4.112 | 77.9229 | 72584.6399 | 8671.6658 | 78 | 930.5723
| 78-As | 78 |  | 12 | 45 | 33 | As | +pn | -72816.201 | 9.913 | 676561.717 | 9.914 | B- | 4209.472 | 9.864 | 77921828.577 | 10.642 | 77.9218 | 72583.6858 | 8673.8682 | 78 | 930.5601
| 78-Se | 78 |  | 10 | 44 | 34 | Se |  | -77025.673 | 1.487 | 679988.836 | 1.491 | B- | -3573.777 | 3.575 | 77917309.522 | 1.597 | 77.9173 | 72579.4763 | 8717.8056 | 78 | 930.5061
| 78-Br | 78 |  | 8 | 43 | 35 | Br | - | -73451.896 | 3.872 | 675632.706 | 3.873 | B- | 707.804 | 7.633 | 77921146.13 | 4.157 | 77.9211 | 72583.0501 | 8661.9578 | 78 | 930.5519
| 78-Kr | 78 |  | 6 | 42 | 36 | Kr |  | -74159.7 | 6.608 | 675558.156 | 6.609 | B- | -7223.934 | 10.036 | 77920386.271 | 7.094 | 77.9204 | 72582.3423 | 8661.002 | 78 | 930.5428
| 78-Rb | 78 |  | 4 | 41 | 37 | Rb |  | -66935.766 | 7.732 | 667551.869 | 7.732 | B- | -3761.258 | 10.524 | 77928141.485 | 8.3 | 77.9281 | 72589.5662 | 8558.3573 | 78 | 930.6355
| 78-Sr | 78 |  | 2 | 40 | 38 | Sr | x | -63174.508 | 7.808 | 663008.257 | 7.809 | B- | -10545 | 401 | 77932179.362 | 8.383 | 77.9322 | 72593.3275 | 8500.1059 | 78 | 930.6837
| 78-Y | 78 |  | 0 | 39 | 39 | Y | x | -52629 | 401 | 651681 | 401 | B- | * |  | 77943500 | 430 | 77.9435 | 72603.8726 | 8354.8846 | 78 | 930.8189
| 79-Cu | 79 | 0 | 21 | 50 | 29 | Cu | x | -41656 | 904 | 656603 | 904 | B- | 11742 | 943 | 78955280 | 970 | 78.9553 | 73546.3392 | 8311.4304 | 79 | 930.9663
| 79-Zn | 79 |  | 19 | 49 | 30 | Zn | + | -53398 | 268 | 667562 | 268 | B- | 9090 | 240 | 78942675 | 288 | 78.9427 | 73534.5977 | 8450.1519 | 79 | 930.8177
| 79-Ga | 79 |  | 17 | 48 | 31 | Ga | + | -62487.989 | 120.129 | 675869.535 | 120.129 | B- | 7000 | 80 | 78932916.371 | 128.964 | 78.9329 | 73525.5076 | 8555.3106 | 79 | 930.7026
| 79-Ge | 79 |  | 15 | 47 | 32 | Ge | + | -69487.989 | 89.616 | 682087.182 | 89.616 | B- | 4148 | 89.443 | 78925401.56 | 96.207 | 78.9254 | 73518.5076 | 8634.015 | 79 | 930.614
| 79-As | 79 |  | 13 | 46 | 33 | As | +P | -73635.989 | 5.573 | 685452.828 | 5.574 | B- | 2280.945 | 5.492 | 78920948.498 | 5.983 | 78.9209 | 73514.3596 | 8676.6181 | 79 | 930.5615
| 79-Se | 79 |  | 11 | 45 | 34 | Se | -N | -75916.934 | 1.513 | 686951.42 | 1.516 | B- | 151.046 | 1.659 | 78918499.802 | 1.624 | 78.9185 | 73512.0787 | 8695.5876 | 79 | 930.5326
| 79-Br | 79 |  | 9 | 44 | 35 | Br |  | -76067.98 | 1.906 | 686320.113 | 1.909 | B- | -1625.778 | 3.333 | 78918337.647 | 2.046 | 78.9183 | 73511.9276 | 8687.5964 | 79 | 930.5307
| 79-Kr | 79 |  | 7 | 43 | 36 | Kr | - | -74442.202 | 3.84 | 683911.982 | 3.841 | B- | -3645.613 | 7.604 | 78920082.992 | 4.122 | 78.9201 | 73513.5534 | 8657.1137 | 79 | 930.5513
| 79-Rb | 79 |  | 5 | 42 | 37 | Rb |  | -70796.589 | 6.615 | 679484.015 | 6.615 | B- | -5319.162 | 10.579 | 78923996.719 | 7.101 | 78.924 | 73517.199 | 8601.0635 | 79 | 930.5975
| 79-Sr | 79 |  | 3 | 41 | 38 | Sr | x | -65477.427 | 8.702 | 673382.5 | 8.702 | B- | -7120 | 450 | 78929707.076 | 9.342 | 78.9297 | 73522.5182 | 8523.8291 | 79 | 930.6648
| 79-Y | 79 |  | 1 | 40 | 39 | Y | - | -58357.427 | 450.084 | 665480.146 | 450.084 | B- | -11000 | 603 | 78937350.712 | 483.185 | 78.9374 | 73529.6382 | 8423.7993 | 79 | 930.7549
| 79-Zr | 79 |  | -1 | 39 | 40 | Zr | x | -47357 | 401 | 653698 | 401 | B- | * |  | 78949160 | 430 | 78.9492 | 73540.6384 | 8274.6582 | 79 | 930.8942
| 80-Cu | 80 | 0 | 22 | 51 | 29 | Cu | x | -35499 | 904 | 658517 | 904 | B- | 16278 | 920 | 79961890 | 970 | 79.9619 | 74483.99 | 8231.4625 | 80 | 931.0499
| 80-Zn | 80 |  | 20 | 50 | 30 | Zn | + | -51777.345 | 171.277 | 674012.567 | 171.277 | B- | 7290.4 | 120 | 79944414.722 | 183.874 | 79.9444 | 74467.7119 | 8425.1571 | 80 | 930.8464
| 80-Ga | 80 |  | 18 | 49 | 31 | Ga | + | -59067.745 | 122.213 | 680520.614 | 122.213 | B- | 10380 | 120 | 79936588.154 | 131.201 | 79.9366 | 74460.4215 | 8506.5077 | 80 | 930.7553
| 80-Ge | 80 |  | 16 | 48 | 32 | Ge |  | -69447.745 | 23.15 | 690118.261 | 23.151 | B- | 2670.222 | 18.028 | 79925444.764 | 24.853 | 79.9254 | 74450.0415 | 8626.4783 | 80 | 930.6255
| 80-As | 80 |  | 14 | 47 | 33 | As |  | -72117.967 | 21.103 | 692006.129 | 21.103 | B- | 5641.437 | 21.023 | 79922578.162 | 22.655 | 79.9226 | 74447.3712 | 8650.0766 | 80 | 930.5921
| 80-Se | 80 |  | 12 | 46 | 34 | Se |  | -77759.404 | 1.879 | 696865.213 | 1.883 | B- | -1870.555 | 0.309 | 79916521.828 | 2.018 | 79.9165 | 74441.7298 | 8710.8152 | 80 | 930.5216
| 80-Br | 80 |  | 10 | 45 | 35 | Br |  | -75888.849 | 1.898 | 694212.305 | 1.901 | B- | 2004.493 | 3.732 | 79918529.952 | 2.038 | 79.9185 | 74443.6004 | 8677.6538 | 80 | 930.545
| 80-Kr | 80 |  | 8 | 44 | 36 | Kr |  | -77893.342 | 3.839 | 695434.444 | 3.84 | B- | -5720.566 | 7.857 | 79916378.04 | 4.121 | 79.9164 | 74441.5959 | 8692.9306 | 80 | 930.5199
| 80-Rb | 80 |  | 6 | 43 | 37 | Rb |  | -72172.776 | 7.244 | 688931.525 | 7.244 | B- | -1867.893 | 10.209 | 79922519.322 | 7.776 | 79.9225 | 74447.3164 | 8611.6441 | 80 | 930.5915
| 80-Sr | 80 |  | 4 | 42 | 38 | Sr | x | -70304.883 | 7.808 | 686281.278 | 7.809 | B- | -9140 | 400 | 79924524.588 | 8.383 | 79.9245 | 74449.1843 | 8578.516 | 80 | 930.6148
| 80-Y | 80 |  | 2 | 41 | 39 | Y | - | -61165 | 400 | 676359 | 400 | B- | -5788 | 499 | 79934337 | 429 | 79.9343 | 74458.3245 | 8454.4875 | 80 | 930.7291
| 80-Zr | 80 |  | 0 | 40 | 40 | Zr | x | -55377 | 298 | 669789 | 298 | B- | * |  | 79940550 | 320 | 79.9406 | 74464.1119 | 8372.3625 | 80 | 930.8014
| 81-Zn | 81 | 0 | 21 | 51 | 30 | Zn | x | -46128 | 401 | 676434 | 401 | B- | 11855 | 444 | 80950480 | 430 | 80.9505 | 75404.8552 | 8351.037 | 81 | 930.9241
| 81-Ga | 81 |  | 19 | 50 | 31 | Ga | + | -57982.741 | 192.174 | 687506.933 | 192.174 | B- | 8320 | 150 | 80937752.955 | 206.307 | 80.9378 | 75393.0001 | 8487.7399 | 81 | 930.7778
| 81-Ge | 81 |  | 17 | 49 | 32 | Ge | + | -66302.741 | 120.128 | 695044.579 | 120.128 | B- | 6230 | 120 | 80928821.065 | 128.963 | 80.9288 | 75384.6801 | 8580.7973 | 81 | 930.6751
| 81-As | 81 |  | 15 | 48 | 33 | As | +P | -72532.741 | 5.547 | 700492.226 | 5.548 | B- | 3856.341 | 5.307 | 80922132.884 | 5.955 | 80.9221 | 75378.4501 | 8648.0522 | 81 | 930.5981
| 81-Se | 81 |  | 13 | 47 | 34 | Se | -N | -76389.081 | 1.973 | 703566.213 | 1.976 | B- | 1585.282 | 2.606 | 80917992.931 | 2.118 | 80.918 | 75374.5937 | 8686.0026 | 81 | 930.5505
| 81-Br | 81 |  | 11 | 46 | 35 | Br |  | -77974.363 | 2.818 | 704369.142 | 2.82 | B- | -280.714 | 0.497 | 80916291.06 | 3.025 | 80.9163 | 75373.0085 | 8695.9153 | 81 | 930.531
| 81-Kr | 81 |  | 9 | 45 | 36 | Kr |  | -77693.65 | 2.851 | 703306.075 | 2.853 | B- | -2237.212 | 6.511 | 80916592.419 | 3.061 | 80.9166 | 75373.2892 | 8682.791 | 81 | 930.5344
| 81-Rb | 81 |  | 7 | 44 | 37 | Rb |  | -75456.438 | 6.274 | 700286.509 | 6.274 | B- | -3929.907 | 9.638 | 80918994.165 | 6.735 | 80.919 | 75375.5264 | 8645.5125 | 81 | 930.5621
| 81-Sr | 81 |  | 5 | 43 | 38 | Sr | x | -71526.53 | 7.808 | 695574.248 | 7.809 | B- | -5510.367 | 61.845 | 80923213.095 | 8.383 | 80.9232 | 75379.4563 | 8587.3364 | 81 | 930.6106
| 81-Y | 81 |  | 3 | 42 | 39 | Y | - | -66016.164 | 62.336 | 689281.528 | 62.336 | B- | -7160 | 290 | 80929128.719 | 66.92 | 80.9291 | 75384.9667 | 8509.6485 | 81 | 930.6786
| 81-Zr | 81 |  | 1 | 41 | 40 | Zr | - | -58856.164 | 296.624 | 681339.175 | 296.624 | B- | -11397 | 498 | 80936815.296 | 318.439 | 80.9368 | 75392.1267 | 8411.5948 | 81 | 930.767
| 81-Nb | 81 |  | -1 | 40 | 41 | Nb | x | -47460 | 401 | 669160 | 401 | B- | * |  | 80949050 | 430 | 80.949 | 75403.5232 | 8261.2346 | 81 | 930.9077
| 82-Zn | 82 | 0 | 22 | 52 | 30 | Zn | x | -42066 | 401 | 680444 | 401 | B- | 10880 | 499 | 81954840 | 430 | 81.9548 | 76340.4102 | 8298.0976 | 82 | 930.9806
| 82-Ga | 82 |  | 20 | 51 | 31 | Ga | x | -52946 | 298 | 690542 | 298 | B- | 12677 | 385 | 81943160 | 320 | 81.9432 | 76329.5303 | 8421.2439 | 82 | 930.8479
| 82-Ge | 82 |  | 18 | 50 | 32 | Ge | + | -65623.439 | 244.14 | 702436.6 | 244.14 | B- | 4700 | 140 | 81929550.326 | 262.095 | 81.9296 | 76316.853 | 8566.3 | 82 | 930.6933
| 82-As | 82 |  | 16 | 49 | 33 | As | + | -70323.439 | 200.011 | 706354.247 | 200.011 | B- | 7270 | 200 | 81924504.668 | 214.72 | 81.9245 | 76312.153 | 8614.0762 | 82 | 930.636
| 82-Se | 82 |  | 14 | 48 | 34 | Se |  | -77593.439 | 2.074 | 712841.893 | 2.077 | B- | -97.496 | 2.384 | 81916700 | 2.227 | 81.9167 | 76304.883 | 8693.1938 | 82 | 930.5474
| 82-Br | 82 |  | 12 | 47 | 35 | Br |  | -77495.943 | 2.814 | 711962.044 | 2.816 | B- | 3092.62 | 1.455 | 81916804.666 | 3.021 | 81.9168 | 76304.9805 | 8682.464 | 82 | 930.5485
| 82-Kr | 82 |  | 10 | 46 | 36 | Kr |  | -80588.563 | 2.575 | 714272.31 | 2.577 | B- | -4399.529 | 7.12 | 81913484.601 | 2.764 | 81.9135 | 76301.8879 | 8710.6379 | 82 | 930.5108
| 82-Rb | 82 |  | 8 | 45 | 37 | Rb |  | -76189.034 | 7.025 | 709090.428 | 7.026 | B- | -180.307 | 8.814 | 81918207.691 | 7.542 | 81.9182 | 76306.2874 | 8647.4442 | 82 | 930.5645
| 82-Sr | 82 |  | 6 | 44 | 38 | Sr |  | -76008.727 | 5.837 | 708127.768 | 5.838 | B- | -7815.991 | 102.427 | 81918401.258 | 6.267 | 81.9184 | 76306.4677 | 8635.7045 | 82 | 930.5667
| 82-Y | 82 |  | 4 | 43 | 39 | Y | - | -68192.736 | 102.593 | 699529.424 | 102.594 | B- | -4000 | 500 | 81926792.071 | 110.139 | 81.9268 | 76314.2837 | 8530.8466 | 82 | 930.662
| 82-Zr | 82 |  | 2 | 42 | 40 | Zr | - | -64192.736 | 510.417 | 694747.07 | 510.417 | B- | -11219 | 591 | 81931086.249 | 547.955 | 81.9311 | 76318.2837 | 8472.5252 | 82 | 930.7108
| 82-Nb | 82 |  | 0 | 41 | 41 | Nb | x | -52974 | 298 | 682746 | 298 | B- | * |  | 81943130 | 320 | 81.9431 | 76329.5024 | 8326.1707 | 82 | 930.8476
| 83-Ga | 83 | 0 | 21 | 52 | 31 | Ga | x | -49490 | 503 | 695157 | 503 | B- | 11513 | 585 | 82946870 | 540 | 82.9469 | 77264.4798 | 8375.3855 | 83 | 930.8973
| 83-Ge | 83 |  | 19 | 51 | 32 | Ge | x | -61004 | 298 | 705888 | 298 | B- | 8877 | 370 | 82934510 | 320 | 82.9345 | 77252.9665 | 8504.6747 | 83 | 930.7586
| 83-As | 83 |  | 17 | 50 | 33 | As | + | -69880.088 | 220.03 | 713982.218 | 220.03 | B- | 5460 | 220 | 82924980.625 | 236.212 | 82.925 | 77244.09 | 8602.1954 | 83 | 930.6517
| 83-Se | 83 |  | 15 | 49 | 34 | Se | -N | -75340.088 | 3.647 | 718659.865 | 3.649 | B- | 3669.018 | 5.166 | 82919119.072 | 3.915 | 82.9191 | 77238.63 | 8658.5526 | 83 | 930.5859
| 83-Br | 83 |  | 13 | 48 | 35 | Br |  | -79009.106 | 4.268 | 721546.53 | 4.269 | B- | 972.728 | 3.985 | 82915180.219 | 4.581 | 82.9152 | 77234.9609 | 8693.3317 | 83 | 930.5417
| 83-Kr | 83 |  | 11 | 47 | 36 | Kr |  | -79981.833 | 3.254 | 721736.904 | 3.256 | B- | -909.137 | 6.631 | 82914135.952 | 3.493 | 82.9141 | 77233.9882 | 8695.6253 | 83 | 930.53
| 83-Rb | 83 |  | 9 | 46 | 37 | Rb |  | -79072.696 | 6.078 | 720045.414 | 6.079 | B- | -2275.712 | 6.289 | 82915111.951 | 6.525 | 82.9151 | 77234.8974 | 8675.246 | 83 | 930.5409
| 83-Sr | 83 |  | 7 | 45 | 38 | Sr |  | -76796.985 | 8.571 | 716987.348 | 8.571 | B- | -4468.882 | 43.097 | 82917555.029 | 9.201 | 82.9176 | 77237.1731 | 8638.4018 | 83 | 930.5684
| 83-Y | 83 |  | 5 | 44 | 39 | Y | - | -72328.103 | 43.941 | 711736.113 | 43.941 | B- | -5868 | 85 | 82922352.572 | 47.172 | 82.9224 | 77241.6419 | 8575.1339 | 83 | 930.6222
| 83-Zr | 83 |  | 3 | 43 | 40 | Zr | - | -66460.103 | 95.686 | 705085.76 | 95.686 | B- | -7500 | 300 | 82928652.13 | 102.723 | 82.9287 | 77247.5099 | 8495.0092 | 83 | 930.6929
| 83-Nb | 83 |  | 1 | 42 | 41 | Nb | - | -58960.103 | 314.89 | 696803.406 | 314.89 | B- | -11212 | 593 | 82936703.713 | 338.049 | 82.9367 | 77255.0099 | 8395.2218 | 83 | 930.7833
| 83-Mo | 83 |  | -1 | 41 | 42 | Mo | x | -47748 | 503 | 684809 | 503 | B- | * |  | 82948740 | 540 | 82.9487 | 77266.2217 | 8250.7108 | 83 | 930.9183
| 84-Ga | 84 | 0 | 22 | 53 | 31 | Ga | x | -44395 | 596 | 698133 | 596 | B- | 14000 | 718 | 83952340 | 640 | 83.9523 | 78201.0687 | 8311.1071 | 84 | 930.9651
| 84-Ge | 84 |  | 20 | 52 | 32 | Ge | x | -58395 | 401 | 711351 | 401 | B- | 7685 | 499 | 83937310 | 430 | 83.9373 | 78187.0683 | 8468.4643 | 84 | 930.7984
| 84-As | 84 |  | 18 | 51 | 33 | As | x | -66080 | 298 | 718254 | 298 | B- | 9870 | 298 | 83929060 | 320 | 83.9291 | 78179.3835 | 8550.6429 | 84 | 930.7069
| 84-Se | 84 |  | 16 | 50 | 34 | Se |  | -75949.796 | 14.583 | 727340.896 | 14.583 | B- | 1826.508 | 26.923 | 83918464.523 | 15.655 | 83.9185 | 78169.5139 | 8658.8202 | 84 | 930.5895
| 84-Br | 84 |  | 14 | 49 | 35 | Br |  | -77776.304 | 25.418 | 728385.051 | 25.419 | B- | 4654.729 | 25.333 | 83916503.685 | 27.288 | 83.9165 | 78167.6874 | 8671.2506 | 84 | 930.5677
| 84-Kr | 84 |  | 12 | 48 | 36 | Kr |  | -82431.033 | 3.013 | 732257.427 | 3.016 | B- | -2680.884 | 2.317 | 83911506.627 | 3.235 | 83.9115 | 78163.0326 | 8717.3503 | 84 | 930.5123
| 84-Rb | 84 |  | 10 | 47 | 37 | Rb |  | -79750.149 | 3.104 | 728794.189 | 3.106 | B- | 894.139 | 3.17 | 83914384.676 | 3.332 | 83.9144 | 78165.7135 | 8676.1213 | 84 | 930.5442
| 84-Sr | 84 |  | 8 | 46 | 38 | Sr |  | -80644.288 | 3.416 | 728905.975 | 3.417 | B- | -6485.983 | 91.323 | 83913424.778 | 3.667 | 83.9134 | 78164.8194 | 8677.4521 | 84 | 930.5336
| 84-Y | 84 |  | 6 | 45 | 39 | Y | - | -74158.306 | 91.387 | 721637.639 | 91.387 | B- | -2666 | 216 | 83920387.768 | 98.108 | 83.9204 | 78171.3054 | 8590.9243 | 84 | 930.6108
| 84-Zr | 84 |  | 4 | 44 | 40 | Zr | x | -71492 | 196 | 718189 | 196 | B- | -9613 | 357 | 83923250 | 210 | 83.9232 | 78173.9715 | 8549.869 | 84 | 930.6425
| 84-Nb | 84 |  | 2 | 43 | 41 | Nb | x | -61879 | 298 | 707794 | 298 | B- | -6073 | 499 | 83933570 | 320 | 83.9336 | 78183.5845 | 8426.119 | 84 | 930.757
| 84-Mo | 84 |  | 0 | 42 | 42 | Mo | x | -55806 | 401 | 700938 | 401 | B- | * |  | 83940090 | 430 | 83.9401 | 78189.6579 | 8344.5 | 84 | 930.8293
| 85-Ge | 85 | 0 | 21 | 53 | 32 | Ge | x | -53384 | 503 | 714411 | 503 | B- | 10135 | 585 | 84942690 | 540 | 84.9427 | 79123.5734 | 8404.8353 | 85 | 930.8656
| 85-As | 85 |  | 19 | 52 | 33 | As | x | -63519 | 298 | 723763 | 298 | B- | 8910 | 300 | 84931810 | 320 | 84.9318 | 79113.4387 | 8514.8588 | 85 | 930.7463
| 85-Se | 85 |  | 17 | 51 | 34 | Se | + | -72428.605 | 29.981 | 731891.028 | 29.982 | B- | 6182 | 23 | 84922244.678 | 32.186 | 84.9222 | 79104.5287 | 8610.4827 | 85 | 930.6415
| 85-Br | 85 |  | 15 | 50 | 35 | Br | + | -78610.605 | 19.232 | 737290.674 | 19.233 | B- | 2870 | 19 | 84915608.027 | 20.647 | 84.9156 | 79098.3467 | 8674.0079 | 85 | 930.5688
| 85-Kr | 85 |  | 13 | 49 | 36 | Kr |  | -81480.605 | 2.981 | 739378.321 | 2.983 | B- | 687.083 | 1.949 | 84912526.954 | 3.2 | 84.9125 | 79095.4767 | 8698.5685 | 85 | 930.535
| 85-Rb | 85 |  | 11 | 48 | 37 | Rb |  | -82167.687 | 2.332 | 739283.05 | 2.335 | B- | -1065.022 | 2.737 | 84911789.341 | 2.504 | 84.9118 | 79094.7896 | 8697.4476 | 85 | 930.5269
| 85-Sr | 85 |  | 9 | 47 | 38 | Sr |  | -81102.665 | 3.48 | 737435.675 | 3.481 | B- | -3255 | 25 | 84912932.689 | 3.735 | 84.9129 | 79095.8546 | 8675.7138 | 85 | 930.5395
| 85-Y | 85 |  | 7 | 46 | 39 | Y | - | -77847.665 | 25.241 | 733398.321 | 25.241 | B- | -4693 | 99 | 84916427.076 | 27.097 | 84.9164 | 79099.1096 | 8628.2155 | 85 | 930.5778
| 85-Zr | 85 |  | 5 | 45 | 40 | Zr | - | -73154.665 | 102.167 | 727922.968 | 102.167 | B- | -6000 | 200 | 84921465.22 | 109.681 | 84.9215 | 79103.8026 | 8563.7996 | 85 | 930.633
| 85-Nb | 85 |  | 3 | 44 | 41 | Nb | - | -67154.665 | 224.584 | 721140.615 | 224.584 | B- | -8089 | 459 | 84927906.486 | 241.101 | 84.9279 | 79109.8026 | 8484.0072 | 85 | 930.7036
| 85-Mo | 85 |  | 1 | 43 | 42 | Mo | x | -59066 | 401 | 712270 | 401 | B- | -11504 | 643 | 84936590 | 430 | 84.9366 | 79117.8913 | 8379.6471 | 85 | 930.7987
| 85-Tc | 85 |  | -1 | 42 | 43 | Tc | x | -47562 | 503 | 699983 | 503 | B- | * |  | 84948940 | 540 | 84.9489 | 79129.3952 | 8235.0941 | 85 | 930.9341
| 86-Ge | 86 | 0 | 22 | 54 | 32 | Ge | x | -50049 | 596 | 719148 | 596 | B- | 9352 | 718 | 85946270 | 640 | 85.9463 | 80058.4017 | 8362.186 | 86 | 930.9116
| 86-As | 86 |  | 20 | 53 | 33 | As | x | -59401 | 401 | 727717 | 401 | B- | 11140 | 401 | 85936230 | 430 | 85.9362 | 80049.0495 | 8461.8256 | 86 | 930.8029
| 86-Se | 86 |  | 18 | 52 | 34 | Se | + | -70540.945 | 15.594 | 738074.691 | 15.595 | B- | 5099 | 11 | 85924271.165 | 16.741 | 85.9243 | 80037.9099 | 8582.2638 | 86 | 930.6734
| 86-Br | 86 |  | 16 | 51 | 35 | Br | + | -75639.945 | 11.054 | 742391.337 | 11.054 | B- | 7626 | 11 | 85918797.162 | 11.867 | 85.9188 | 80032.811 | 8632.4574 | 86 | 930.6141
| 86-Kr | 86 |  | 14 | 50 | 36 | Kr |  | -83265.945 | 1.089 | 749234.984 | 1.095 | B- | -518.626 | 2.538 | 85910610.313 | 1.169 | 85.9106 | 80025.185 | 8712.0347 | 86 | 930.5254
| 86-Rb | 86 |  | 12 | 49 | 37 | Rb |  | -82747.319 | 2.333 | 747934.005 | 2.336 | B- | 1774.243 | 1.404 | 85911167.08 | 2.505 | 85.9112 | 80025.7036 | 8696.907 | 86 | 930.5314
| 86-Sr | 86 |  | 10 | 48 | 38 | Sr |  | -84521.563 | 2.206 | 748925.895 | 2.209 | B- | -5240 | 14.142 | 85909262.351 | 2.368 | 85.9093 | 80023.9293 | 8708.4406 | 86 | 930.5108
| 86-Y | 86 |  | 8 | 47 | 39 | Y | - | -79281.563 | 14.313 | 742903.541 | 14.314 | B- | -1476.536 | 33.252 | 85914887.724 | 15.366 | 85.9149 | 80029.1693 | 8638.4133 | 86 | 930.5717
| 86-Zr | 86 |  | 6 | 46 | 40 | Zr | 4n | -77805.027 | 30.079 | 740644.652 | 30.079 | B- | -7978 | 80 | 85916472.851 | 32.291 | 85.9165 | 80030.6459 | 8612.1471 | 86 | 930.5889
| 86-Nb | 86 |  | 4 | 45 | 41 | Nb | - | -69827.027 | 85.468 | 731884.298 | 85.468 | B- | -5270 | 430 | 85925037.588 | 91.753 | 85.925 | 80038.6239 | 8510.2825 | 86 | 930.6817
| 86-Mo | 86 |  | 2 | 44 | 42 | Mo | - | -64557.027 | 438.412 | 725831.945 | 438.412 | B- | -11350 | 530 | 85930695.167 | 470.654 | 85.9307 | 80043.8939 | 8439.9063 | 86 | 930.743
| 86-Tc | 86 |  | 0 | 43 | 43 | Tc | x | -53207 | 298 | 713699 | 298 | B- | * |  | 85942880 | 320 | 85.9429 | 80055.244 | 8298.8256 | 86 | 930.8749
| 87-As | 87 | 0 | 21 | 54 | 33 | As | x | -56281 | 503 | 732668 | 503 | B- | 10302 | 505 | 86939580 | 540 | 86.9396 | 80983.6636 | 8421.4713 | 87 | 930.8467
| 87-Se | 87 |  | 19 | 53 | 34 | Se | + | -66582.484 | 39.234 | 742187.552 | 39.234 | B- | 7275 | 35 | 86928520.749 | 42.119 | 86.9285 | 80973.362 | 8530.8914 | 87 | 930.7283
| 87-Br | 87 |  | 17 | 52 | 35 | Br | + | -73857.484 | 17.728 | 748680.199 | 17.729 | B- | 6852.5 | 17.678 | 86920710.713 | 19.032 | 86.9207 | 80966.087 | 8605.5195 | 87 | 930.6447
| 87-Kr | 87 |  | 15 | 51 | 36 | Kr |  | -80709.984 | 1.338 | 754750.345 | 1.343 | B- | 3885.061 | 2.739 | 86913354.251 | 1.437 | 86.9134 | 80959.2345 | 8675.2913 | 87 | 930.5659
| 87-Rb | 87 |  | 13 | 50 | 37 | Rb |  | -84595.045 | 2.484 | 757853.053 | 2.487 | B- | 283.314 | 1.515 | 86909183.465 | 2.666 | 86.9092 | 80955.3495 | 8710.9546 | 87 | 930.5213
| 87-Sr | 87 |  | 11 | 49 | 38 | Sr |  | -84878.358 | 2.204 | 757354.013 | 2.208 | B- | -1861.606 | 1.366 | 86908879.316 | 2.367 | 86.9089 | 80955.0662 | 8705.2185 | 87 | 930.518
| 87-Y | 87 |  | 9 | 48 | 39 | Y | - | -83016.752 | 2.593 | 754710.053 | 2.596 | B- | -3668.917 | 8.46 | 86910877.833 | 2.784 | 86.9109 | 80956.9278 | 8674.8282 | 87 | 930.5394
| 87-Zr | 87 |  | 7 | 47 | 40 | Zr | +3n | -79347.835 | 8.291 | 750258.783 | 8.292 | B- | -5165 | 60 | 86914816.578 | 8.901 | 86.9148 | 80960.5967 | 8623.6642 | 87 | 930.5816
| 87-Nb | 87 |  | 5 | 46 | 41 | Nb | - | -74182.835 | 60.57 | 744311.429 | 60.57 | B- | -6488.223 | 214.905 | 86920361.435 | 65.025 | 86.9204 | 80965.7617 | 8555.3038 | 87 | 930.6409
| 87-Mo | 87 |  | 3 | 45 | 42 | Mo | - | -67694.611 | 223.277 | 737040.853 | 223.277 | B- | -8573 | 372 | 86927326.83 | 239.698 | 86.9273 | 80972.2499 | 8471.7339 | 87 | 930.7155
| 87-Tc | 87 |  | 1 | 44 | 43 | Tc | x | -59122 | 298 | 727686 | 298 | B- | -11783 | 667 | 86936530 | 320 | 86.9365 | 80980.8226 | 8364.2069 | 87 | 930.8141
| 87-Ru | 87 |  | -1 | 43 | 44 | Ru | x | -47339 | 596 | 715120 | 596 | B- | * |  | 86949180 | 640 | 86.9492 | 80992.606 | 8219.7701 | 87 | 930.9495
| 88-As | 88 | 0 | 22 | 55 | 33 | As | x | -51642 | 596 | 736101 | 596 | B- | 12236 | 598 | 87944560 | 640 | 87.9446 | 81919.7961 | 8364.7841 | 88 | 930.9068
| 88-Se | 88 |  | 20 | 54 | 34 | Se | + | -63878.14 | 49.382 | 747554.532 | 49.382 | B- | 6854 | 31 | 87931423.982 | 53.014 | 87.9314 | 81907.56 | 8494.9379 | 88 | 930.7677
| 88-Br | 88 |  | 18 | 53 | 35 | Br | + | -70732.14 | 38.439 | 753626.178 | 38.439 | B- | 8960 | 36 | 87924065.908 | 41.266 | 87.9241 | 81900.706 | 8563.9338 | 88 | 930.6898
| 88-Kr | 88 |  | 16 | 52 | 36 | Kr |  | -79692.14 | 13.475 | 761803.825 | 13.475 | B- | 2914.081 | 13.891 | 87914446.951 | 14.466 | 87.9144 | 81891.746 | 8656.8616 | 88 | 930.588
| 88-Rb | 88 |  | 14 | 51 | 37 | Rb |  | -82606.221 | 4.395 | 763935.552 | 4.396 | B- | 5313.443 | 3.867 | 87911318.556 | 4.718 | 87.9113 | 81888.8319 | 8681.0858 | 88 | 930.5549
| 88-Sr | 88 |  | 12 | 50 | 38 | Sr |  | -87919.663 | 2.208 | 768466.641 | 2.211 | B- | -3622.6 | 1.5 | 87905614.339 | 2.37 | 87.9056 | 81883.5185 | 8732.5755 | 88 | 930.4945
| 88-Y | 88 |  | 10 | 49 | 39 | Y | - | -84297.063 | 2.669 | 764061.688 | 2.672 | B- | -673.301 | 10.39 | 87909503.361 | 2.866 | 87.9095 | 81887.1411 | 8682.5192 | 88 | 930.5357
| 88-Zr | 88 |  | 8 | 48 | 40 | Zr | +nn | -83623.763 | 10.234 | 762606.034 | 10.235 | B- | -7200 | 200 | 87910226.179 | 10.987 | 87.9102 | 81887.8144 | 8665.9777 | 88 | 930.5433
| 88-Nb | 88 |  | 6 | 47 | 41 | Nb | - | -76424 | 200 | 754624 | 200 | B- | -3723 | 201 | 87917956 | 215 | 87.918 | 81895.0146 | 8575.2727 | 88 | 930.6252
| 88-Mo | 88 |  | 4 | 46 | 42 | Mo | 4n | -72700.555 | 20.347 | 750118.119 | 20.348 | B- | -10132 | 299 | 87921952.728 | 21.844 | 87.922 | 81898.7376 | 8524.0695 | 88 | 930.6675
| 88-Tc | 88 |  | 2 | 45 | 43 | Tc | x | -62568 | 298 | 739204 | 298 | B- | -7070 | 585 | 87932830 | 320 | 87.9328 | 81908.8697 | 8400.0455 | 88 | 930.7826
| 88-Ru | 88 |  | 0 | 44 | 44 | Ru | x | -55498 | 503 | 731351 | 503 | B- | * |  | 87940420 | 540 | 87.9404 | 81915.9397 | 8310.8068 | 88 | 930.863
| 89-As | 89 | 0 | 23 | 56 | 33 | As | x | -47292 | 596 | 739822 | 596 | B- | 12305 | 667 | 88949230 | 640 | 88.9492 | 82855.6398 | 8312.6067 | 89 | 930.9622
| 89-Se | 89 |  | 21 | 55 | 34 | Se | x | -59597 | 298 | 751345 | 298 | B- | 8973 | 304 | 88936020 | 320 | 88.936 | 82843.3348 | 8442.0787 | 89 | 930.824
| 89-Br | 89 |  | 19 | 54 | 35 | Br | + | -68569.815 | 59.841 | 759535.176 | 59.841 | B- | 8155 | 30 | 88926387.26 | 64.242 | 88.9264 | 82834.3619 | 8534.1031 | 89 | 930.7232
| 89-Kr | 89 |  | 17 | 53 | 36 | Kr | + | -76724.815 | 51.778 | 766907.823 | 51.778 | B- | 4985.882 | 51.45 | 88917632.505 | 55.586 | 88.9176 | 82826.2069 | 8616.9418 | 89 | 930.6315
| 89-Rb | 89 |  | 15 | 52 | 37 | Rb |  | -81710.698 | 5.82 | 771111.352 | 5.821 | B- | 4496.352 | 5.456 | 88912279.939 | 6.248 | 88.9123 | 82821.221 | 8664.1725 | 89 | 930.5755
| 89-Sr | 89 |  | 13 | 51 | 38 | Sr |  | -86207.05 | 2.211 | 774825.35 | 2.214 | B- | 1495.051 | 2.239 | 88907452.906 | 2.373 | 88.9075 | 82816.7247 | 8705.9028 | 89 | 930.525
| 89-Y | 89 |  | 11 | 50 | 39 | Y |  | -87702.101 | 2.345 | 775538.048 | 2.349 | B- | -2832.685 | 2.527 | 88905847.902 | 2.518 | 88.9058 | 82815.2296 | 8713.9107 | 89 | 930.5082
| 89-Zr | 89 |  | 9 | 49 | 40 | Zr |  | -84869.416 | 3.355 | 771923.009 | 3.357 | B- | -4291.008 | 35.655 | 88908888.916 | 3.601 | 88.9089 | 82818.0623 | 8673.2922 | 89 | 930.54
| 89-Nb | 89 |  | 7 | 48 | 41 | Nb | p2n | -80578.408 | 35.553 | 766849.648 | 35.553 | B- | -5575.045 | 38.406 | 88913495.503 | 38.168 | 88.9135 | 82822.3533 | 8616.2882 | 89 | 930.5882
| 89-Mo | 89 |  | 5 | 47 | 42 | Mo | +3n | -75003.363 | 15.46 | 760492.249 | 15.461 | B- | -7510 | 210 | 88919480.562 | 16.597 | 88.9195 | 82827.9284 | 8544.8567 | 89 | 930.6509
| 89-Tc | 89 |  | 3 | 46 | 43 | Tc | - | -67493.363 | 210.568 | 752199.896 | 210.568 | B- | -7980 | 545 | 88927542.88 | 226.054 | 88.9275 | 82835.4384 | 8451.6842 | 89 | 930.7353
| 89-Ru | 89 |  | 1 | 45 | 44 | Ru | x | -59513 | 503 | 743437 | 503 | B- | -12361 | 711 | 88936110 | 540 | 88.9361 | 82843.4186 | 8353.2247 | 89 | 930.8249
| 89-Rh | 89 |  | -1 | 44 | 45 | Rh | x | -47152 | 503 | 730294 | 503 | B- | * |  | 88949380 | 540 | 88.9494 | 82855.7795 | 8205.5506 | 89 | 930.9638
| 90-Se | 90 | 0 | 22 | 56 | 34 | Se | x | -56430 | 401 | 756249 | 401 | B- | 8183 | 408 | 89939420 | 430 | 89.9394 | 83777.9955 | 8402.7667 | 90 | 930.8666
| 90-Br | 90 |  | 20 | 55 | 35 | Br | + | -64613.083 | 77.389 | 763649.767 | 77.389 | B- | 10350 | 75 | 89930634.988 | 83.08 | 89.9306 | 83769.8123 | 8484.9974 | 90 | 930.7757
| 90-Kr | 90 |  | 18 | 54 | 36 | Kr | + | -74963.083 | 19.079 | 773217.413 | 19.079 | B- | 4391.865 | 17.313 | 89919523.803 | 20.482 | 89.9195 | 83759.4623 | 8591.3046 | 90 | 930.6607
| 90-Rb | 90 |  | 16 | 53 | 37 | Rb |  | -79354.948 | 8.015 | 776826.925 | 8.016 | B- | 6586.914 | 7.802 | 89914808.941 | 8.604 | 89.9148 | 83755.0704 | 8631.4103 | 90 | 930.6119
| 90-Sr | 90 |  | 14 | 52 | 38 | Sr |  | -85941.863 | 2.727 | 782631.486 | 2.73 | B- | 545.998 | 1.409 | 89907737.596 | 2.928 | 89.9077 | 83748.4835 | 8695.9054 | 90 | 930.5387
| 90-Y | 90 |  | 12 | 51 | 39 | Y |  | -86487.861 | 2.346 | 782395.131 | 2.349 | B- | 2280.077 | 1.616 | 89907151.443 | 2.519 | 89.9072 | 83747.9375 | 8693.2792 | 90 | 930.5326
| 90-Zr | 90 |  | 10 | 50 | 40 | Zr |  | -88767.938 | 2.177 | 783892.854 | 2.18 | B- | -6111 | 4 | 89904703.679 | 2.337 | 89.9047 | 83745.6574 | 8709.9206 | 90 | 930.5073
| 90-Nb | 90 |  | 8 | 49 | 41 | Nb | - | -82656.938 | 4.554 | 776999.501 | 4.556 | B- | -2489 | 4 | 89911264.109 | 4.889 | 89.9113 | 83751.7684 | 8633.3278 | 90 | 930.5752
| 90-Mo | 90 |  | 6 | 48 | 42 | Mo | - | -80167.938 | 6.061 | 773728.147 | 6.062 | B- | -8960.663 | 242.109 | 89913936.161 | 6.507 | 89.9139 | 83754.2574 | 8596.9794 | 90 | 930.6029
| 90-Tc | 90 |  | 4 | 47 | 43 | Tc | - | -71207.275 | 242.185 | 763985.131 | 242.185 | B- | -5798 | 468 | 89923555.83 | 259.996 | 89.9236 | 83763.2181 | 8488.7237 | 90 | 930.7024
| 90-Ru | 90 |  | 2 | 46 | 44 | Ru | x | -65409 | 401 | 757405 | 401 | B- | -12193 | 643 | 89929780 | 430 | 89.9298 | 83769.0159 | 8415.6111 | 90 | 930.7668
| 90-Rh | 90 |  | 0 | 45 | 45 | Rh | x | -53216 | 503 | 744429 | 503 | B- | * |  | 89942870 | 540 | 89.9429 | 83781.2091 | 8271.4333 | 90 | 930.9023
| 91-Se | 91 | 0 | 23 | 57 | 34 | Se | x | -50888 | 503 | 758778 | 503 | B- | 10623 | 508 | 90945370 | 540 | 90.9454 | 84715.0315 | 8338.2198 | 91 | 930.9344
| 91-Br | 91 |  | 21 | 56 | 35 | Br | + | -61510.918 | 72.573 | 768618.924 | 72.573 | B- | 9802 | 44.721 | 90933965.3 | 77.91 | 90.934 | 84704.408 | 8446.3618 | 91 | 930.8177
| 91-Kr | 91 |  | 19 | 55 | 36 | Kr | + | -71312.918 | 57.156 | 777638.571 | 57.156 | B- | 6435 | 56.569 | 90923442.418 | 61.36 | 90.9234 | 84694.6061 | 8545.4788 | 91 | 930.71
| 91-Rb | 91 |  | 17 | 54 | 37 | Rb |  | -77747.918 | 8.175 | 783291.217 | 8.176 | B- | 5891.06 | 9.262 | 90916534.16 | 8.776 | 90.9165 | 84688.1711 | 8607.5958 | 91 | 930.6392
| 91-Sr | 91 |  | 15 | 53 | 38 | Sr |  | -83638.978 | 5.964 | 788399.924 | 5.965 | B- | 2707.322 | 5.916 | 90910209.845 | 6.403 | 90.9102 | 84682.28 | 8663.7354 | 91 | 930.5745
| 91-Y | 91 |  | 13 | 52 | 39 | Y |  | -86346.3 | 2.805 | 790324.893 | 2.808 | B- | 1544.833 | 1.834 | 90907303.415 | 3.011 | 90.9073 | 84679.5727 | 8684.8889 | 91 | 930.5448
| 91-Zr | 91 |  | 11 | 51 | 40 | Zr |  | -87891.133 | 2.156 | 791087.372 | 2.159 | B- | -1253.39 | 2.378 | 90905644.968 | 2.314 | 90.9056 | 84678.0278 | 8693.2678 | 91 | 930.5278
| 91-Nb | 91 |  | 9 | 50 | 41 | Nb | - | -86637.743 | 3.21 | 789051.629 | 3.212 | B- | -4434.112 | 11.403 | 90906990.538 | 3.446 | 90.907 | 84679.2812 | 8670.897 | 91 | 930.5416
| 91-Mo | 91 |  | 7 | 49 | 42 | Mo | +N | -82203.631 | 11.161 | 783835.164 | 11.162 | B- | -6220 | 200 | 90911750.754 | 11.982 | 90.9118 | 84683.7153 | 8613.5732 | 91 | 930.5903
| 91-Tc | 91 |  | 5 | 48 | 43 | Tc | - | -75983.631 | 200.311 | 776832.81 | 200.311 | B- | -7404.663 | 538.662 | 90918428.2 | 215.043 | 90.9184 | 84689.9353 | 8536.6243 | 91 | 930.6586
| 91-Ru | 91 |  | 3 | 47 | 44 | Ru | ep | -68578.969 | 500.037 | 768645.794 | 500.037 | B- | -9476 | 641 | 90926377.434 | 536.812 | 90.9264 | 84697.34 | 8446.6571 | 91 | 930.74
| 91-Rh | 91 |  | 1 | 46 | 45 | Rh | x | -59103 | 401 | 758388 | 401 | B- | -12044 | 718 | 90936550 | 430 | 90.9365 | 84706.8157 | 8333.9341 | 91 | 930.8441
| 91-Pd | 91 |  | -1 | 45 | 46 | Pd | x | -47059 | 596 | 745561 | 596 | B- | * |  | 90949480 | 640 | 90.9495 | 84718.8599 | 8192.978 | 91 | 930.9765
| 92-Se | 92 | 0 | 24 | 58 | 34 | Se | x | -47199 | 596 | 763160 | 596 | B- | 9385 | 598 | 91949330 | 640 | 91.9493 | 85650.2138 | 8295.2174 | 92 | 930.9806
| 92-Br | 92 |  | 22 | 57 | 35 | Br | + | -56583.354 | 49.674 | 771762.683 | 49.674 | B- | 12204.904 | 48.192 | 91939255.258 | 53.327 | 91.9393 | 85640.8292 | 8388.7248 | 92 | 930.8786
| 92-Kr | 92 |  | 20 | 56 | 36 | Kr | + | -68788.258 | 12.045 | 783185.234 | 12.045 | B- | 5987 | 10 | 91926152.752 | 12.93 | 91.9262 | 85628.6243 | 8512.883 | 92 | 930.7459
| 92-Rb | 92 |  | 18 | 55 | 37 | Rb |  | -74775.258 | 6.714 | 788389.88 | 6.715 | B- | 8099.849 | 7.312 | 91919725.442 | 7.207 | 91.9197 | 85622.6373 | 8569.4552 | 92 | 930.6808
| 92-Sr | 92 |  | 16 | 54 | 38 | Sr |  | -82875.106 | 6.805 | 795707.375 | 6.806 | B- | 1940.361 | 10.056 | 91911029.895 | 7.305 | 91.911 | 85614.5375 | 8648.9932 | 92 | 930.5928
| 92-Y | 92 |  | 14 | 53 | 39 | Y |  | -84815.467 | 9.338 | 796865.383 | 9.339 | B- | 3639.092 | 9.195 | 91908946.832 | 10.025 | 91.9089 | 85612.5971 | 8661.5803 | 92 | 930.5717
| 92-Zr | 92 |  | 12 | 52 | 40 | Zr |  | -88454.559 | 2.149 | 799722.121 | 2.152 | B- | -2005.607 | 1.794 | 91905040.106 | 2.307 | 91.905 | 85608.958 | 8692.6318 | 92 | 930.5322
| 92-Nb | 92 |  | 10 | 51 | 41 | Nb |  | -86448.952 | 2.666 | 796934.16 | 2.669 | B- | 356.514 | 3.953 | 91907193.214 | 2.862 | 91.9072 | 85610.9636 | 8662.3278 | 92 | 930.554
| 92-Mo | 92 |  | 8 | 50 | 42 | Mo |  | -86805.466 | 3.744 | 796508.321 | 3.746 | B- | -7870.354 | 25.725 | 91906810.48 | 4.02 | 91.9068 | 85610.6071 | 8657.6991 | 92 | 930.5501
| 92-Tc | 92 |  | 6 | 49 | 43 | Tc | - | -78935.111 | 25.996 | 787855.613 | 25.996 | B- | -4527 | 299 | 91915259.655 | 27.908 | 91.9153 | 85618.4775 | 8563.648 | 92 | 930.6356
| 92-Ru | 92 |  | 4 | 48 | 44 | Ru | x | -74408 | 298 | 782546 | 298 | B- | -11048 | 499 | 91920120 | 320 | 91.9201 | 85623.0049 | 8505.9348 | 92 | 930.6848
| 92-Rh | 92 |  | 2 | 47 | 45 | Rh | x | -63360 | 401 | 770716 | 401 | B- | -7862 | 643 | 91931980 | 430 | 91.932 | 85634.0524 | 8377.3478 | 92 | 930.8049
| 92-Pd | 92 |  | 0 | 46 | 46 | Pd | x | -55498 | 503 | 762072 | 503 | B- | * |  | 91940420 | 540 | 91.9404 | 85641.9142 | 8283.3913 | 92 | 930.8904
| 93-Br | 93 | 0 | 23 | 58 | 35 | Br | x | -53002 | 298 | 776253 | 298 | B- | 11024 | 314 | 92943100 | 320 | 92.9431 | 86575.9042 | 8346.8065 | 93 | 930.9237
| 93-Kr | 93 |  | 21 | 57 | 36 | Kr | + | -64026.001 | 100.296 | 786494.3 | 100.297 | B- | 8600 | 100 | 92931265.246 | 107.673 | 92.9313 | 86564.8802 | 8456.928 | 93 | 930.8052
| 93-Rb | 93 |  | 19 | 56 | 37 | Rb |  | -72626.001 | 7.705 | 794311.946 | 7.707 | B- | 7461.597 | 8.677 | 92922032.765 | 8.272 | 92.922 | 86556.2802 | 8540.9887 | 93 | 930.7127
| 93-Sr | 93 |  | 17 | 55 | 38 | Sr |  | -80087.598 | 7.856 | 800991.189 | 7.857 | B- | 4136.604 | 11.812 | 92914022.41 | 8.434 | 92.914 | 86548.8186 | 8612.8085 | 93 | 930.6325
| 93-Y | 93 |  | 15 | 54 | 39 | Y |  | -84224.201 | 10.654 | 804345.44 | 10.655 | B- | 2893.177 | 10.5 | 92909581.582 | 11.437 | 92.9096 | 86544.682 | 8648.8757 | 93 | 930.588
| 93-Zr | 93 |  | 13 | 53 | 40 | Zr |  | -87117.379 | 2.149 | 806456.264 | 2.153 | B- | 91.365 | 1.571 | 92906475.627 | 2.307 | 92.9065 | 86541.7888 | 8671.5727 | 93 | 930.5569
| 93-Nb | 93 |  | 11 | 52 | 41 | Nb |  | -87208.744 | 2.236 | 805765.276 | 2.239 | B- | -404.892 | 3.5 | 92906377.543 | 2.4 | 92.9064 | 86541.6975 | 8664.1428 | 93 | 930.5559
| 93-Mo | 93 |  | 9 | 51 | 42 | Mo |  | -86803.852 | 3.744 | 804578.03 | 3.746 | B- | -3200.855 | 1.004 | 92906812.213 | 4.02 | 92.9068 | 86542.1024 | 8651.3767 | 93 | 930.5602
| 93-Tc | 93 |  | 7 | 50 | 43 | Tc | -P | -83602.997 | 3.876 | 800594.821 | 3.878 | B- | -6337 | 85 | 92910248.473 | 4.161 | 92.9102 | 86545.3032 | 8608.5465 | 93 | 930.5947
| 93-Ru | 93 |  | 5 | 49 | 44 | Ru | - | -77265.997 | 85.088 | 793475.468 | 85.088 | B- | -8093 | 409 | 92917051.523 | 91.346 | 92.9171 | 86551.6402 | 8531.9943 | 93 | 930.6628
| 93-Rh | 93 |  | 3 | 48 | 45 | Rh | x | -69173 | 401 | 784600 | 401 | B- | -9473 | 566 | 92925740 | 430 | 92.9257 | 86559.7335 | 8436.5591 | 93 | 930.7498
| 93-Pd | 93 |  | 1 | 47 | 46 | Pd | x | -59699 | 401 | 774344 | 401 | B- | * |  | 92935910 | 430 | 92.9359 | 86569.2068 | 8326.2796 | 93 | 930.8517
| 94-Br | 94 | 0 | 24 | 59 | 35 | Br | x | -47804 | 401 | 779126 | 401 | B- | 13337 | 501 | 93948680 | 430 | 93.9487 | 87512.5955 | 8288.5745 | 94 | 930.9851
| 94-Kr | 94 |  | 22 | 58 | 36 | Kr | + | -61141 | 300 | 791681 | 300 | B- | 7410 | 300 | 93934362 | 322 | 93.9344 | 87499.2584 | 8422.1383 | 94 | 930.8432
| 94-Rb | 94 |  | 20 | 57 | 37 | Rb |  | -68551.124 | 8.561 | 798308.392 | 8.562 | B- | 10290.651 | 9.953 | 93926407.326 | 9.19 | 93.9264 | 87491.8487 | 8492.6425 | 94 | 930.7643
| 94-Sr | 94 |  | 18 | 56 | 38 | Sr |  | -78841.774 | 7.47 | 807816.689 | 7.471 | B- | 3507.865 | 7.867 | 93915359.856 | 8.019 | 93.9154 | 87481.558 | 8593.7946 | 94 | 930.6549
| 94-Y | 94 |  | 16 | 55 | 39 | Y |  | -82349.639 | 7.672 | 810542.2 | 7.674 | B- | 4916.65 | 7.483 | 93911594.008 | 8.237 | 93.9116 | 87478.0502 | 8622.7894 | 94 | 930.6176
| 94-Zr | 94 |  | 14 | 54 | 40 | Zr |  | -87266.289 | 2.342 | 814676.497 | 2.346 | B- | -901.398 | 2.213 | 93906315.765 | 2.514 | 93.9063 | 87473.1335 | 8666.7712 | 94 | 930.5653
| 94-Nb | 94 |  | 12 | 53 | 41 | Nb |  | -86364.891 | 2.236 | 812992.745 | 2.24 | B- | 2045.447 | 1.939 | 93907283.457 | 2.401 | 93.9073 | 87474.0349 | 8648.859 | 94 | 930.5748
| 94-Mo | 94 |  | 10 | 52 | 42 | Mo |  | -88410.338 | 1.826 | 814255.839 | 1.831 | B- | -4255.745 | 4.069 | 93905087.578 | 1.96 | 93.9051 | 87471.9895 | 8662.2962 | 94 | 930.5531
| 94-Tc | 94 |  | 8 | 51 | 43 | Tc | - | -84154.593 | 4.46 | 809217.741 | 4.461 | B- | -1586.576 | 13.452 | 93909656.309 | 4.788 | 93.9097 | 87476.2452 | 8608.6994 | 94 | 930.5984
| 94-Ru | 94 |  | 6 | 50 | 44 | Ru | +nn | -82568.017 | 12.733 | 806848.812 | 12.733 | B- | -9630 | 447 | 93911359.569 | 13.669 | 93.9114 | 87477.8318 | 8583.498 | 94 | 930.6152
| 94-Rh | 94 |  | 4 | 49 | 45 | Rh | IT | -72938 | 447 | 796436 | 447 | B- | -6588 | 600 | 93921698 | 480 | 93.9217 | 87487.462 | 8472.7234 | 94 | 930.7177
| 94-Pd | 94 |  | 2 | 48 | 46 | Pd | x | -66350 | 401 | 789066 | 401 | B- | -13050 | 643 | 93928770 | 430 | 93.9288 | 87494.0495 | 8394.3191 | 94 | 930.7878
| 94-Ag | 94 |  | 0 | 47 | 47 | Ag | x | -53300 | 503 | 775234 | 503 | B- | * |  | 93942780 | 540 | 93.9428 | 87507.0997 | 8247.1702 | 94 | 930.9266
| 95-Kr | 95 | 0 | 23 | 59 | 36 | Kr | x | -56039 | 401 | 794650 | 401 | B- | 9800 | 401 | 94939840 | 430 | 94.9398 | 88435.8548 | 8364.7368 | 95 | 930.9037
| 95-Rb | 95 |  | 21 | 58 | 37 | Rb |  | -65838.676 | 19.29 | 803667.267 | 19.291 | B- | 9278.654 | 19.284 | 94929319.26 | 20.709 | 94.9293 | 88426.0548 | 8459.6554 | 95 | 930.8006
| 95-Sr | 95 |  | 19 | 57 | 38 | Sr |  | -75117.33 | 7.688 | 812163.567 | 7.689 | B- | 6086.85 | 7.581 | 94919358.213 | 8.253 | 94.9194 | 88416.7761 | 8549.0902 | 95 | 930.7029
| 95-Y | 95 |  | 17 | 56 | 39 | Y |  | -81204.179 | 7.644 | 817468.063 | 7.645 | B- | 4453.445 | 7.458 | 94912823.709 | 8.206 | 94.9128 | 88410.6893 | 8604.927 | 95 | 930.6388
| 95-Zr | 95 |  | 15 | 55 | 40 | Zr |  | -85657.624 | 2.329 | 821139.155 | 2.333 | B- | 1124.835 | 1.888 | 94908042.739 | 2.5 | 94.908 | 88406.2358 | 8643.5701 | 95 | 930.592
| 95-Nb | 95 |  | 13 | 54 | 41 | Nb |  | -86782.46 | 1.875 | 821481.637 | 1.879 | B- | 925.617 | 0.496 | 94906835.178 | 2.013 | 94.9068 | 88405.111 | 8647.1751 | 95 | 930.5801
| 95-Mo | 95 |  | 11 | 53 | 42 | Mo |  | -87708.077 | 1.825 | 821624.901 | 1.829 | B- | -1690.631 | 5.082 | 94905841.487 | 1.959 | 94.9058 | 88404.1854 | 8648.6832 | 95 | 930.5704
| 95-Tc | 95 |  | 9 | 52 | 43 | Tc |  | -86017.446 | 5.387 | 819151.916 | 5.388 | B- | -2567.453 | 12.665 | 94907656.454 | 5.783 | 94.9077 | 88405.876 | 8622.6517 | 95 | 930.5882
| 95-Ru | 95 |  | 7 | 51 | 44 | Ru |  | -83449.993 | 11.874 | 815802.11 | 11.875 | B- | -5110 | 150 | 94910412.729 | 12.747 | 94.9104 | 88408.4434 | 8587.3906 | 95 | 930.6152
| 95-Rh | 95 |  | 5 | 50 | 45 | Rh | - | -78339.993 | 150.469 | 809909.756 | 150.469 | B- | -8189 | 428 | 94915898.541 | 161.535 | 94.9159 | 88413.5534 | 8525.3659 | 95 | 930.669
| 95-Pd | 95 |  | 3 | 49 | 46 | Pd | x | -70151 | 401 | 800938 | 401 | B- | -10051 | 566 | 94924690 | 430 | 94.9247 | 88421.7426 | 8430.9263 | 95 | 930.7552
| 95-Ag | 95 |  | 1 | 48 | 47 | Ag | x | -60100 | 401 | 790105 | 401 | B- | * |  | 94935480 | 430 | 94.9355 | 88431.7934 | 8316.8947 | 95 | 930.861
| 96-Kr | 96 | 0 | 24 | 60 | 36 | Kr | x | -53030 | 503 | 799712 | 503 | B- | 8184 | 504 | 95943070 | 540 | 95.9431 | 89370.3571 | 8330.3333 | 96 | 930.9412
| 96-Rb | 96 |  | 22 | 59 | 37 | Rb |  | -61214.086 | 25.53 | 807114 | 25.531 | B- | 11740.072 | 27.236 | 95934283.962 | 27.408 | 95.9343 | 89362.173 | 8407.4375 | 96 | 930.856
| 96-Sr | 96 |  | 20 | 58 | 38 | Sr |  | -72954.158 | 24.621 | 818071.719 | 24.621 | B- | 5386.536 | 14.811 | 95921680.473 | 26.431 | 95.9217 | 89350.4329 | 8521.5804 | 96 | 930.7337
| 96-Y | 96 |  | 18 | 57 | 39 | Y |  | -78340.695 | 21.887 | 822675.902 | 21.887 | B- | 7099.951 | 21.711 | 95915897.787 | 23.496 | 95.9159 | 89345.0464 | 8569.5406 | 96 | 930.6776
| 96-Zr | 96 |  | 16 | 56 | 40 | Zr |  | -85440.646 | 3.209 | 828993.499 | 3.211 | B- | 163.569 | 4.315 | 95908275.675 | 3.445 | 95.9083 | 89337.9464 | 8635.3489 | 96 | 930.6036
| 96-Nb | 96 |  | 14 | 55 | 41 | Nb | + | -85604.215 | 3.684 | 828374.715 | 3.686 | B- | 3186.8 | 3.2 | 95908100.076 | 3.954 | 95.9081 | 89337.7828 | 8628.9033 | 96 | 930.6019
| 96-Mo | 96 |  | 12 | 54 | 42 | Mo |  | -88791.015 | 1.825 | 830779.162 | 1.829 | B- | -2973.234 | 5.145 | 95904678.904 | 1.959 | 95.9047 | 89334.596 | 8653.9496 | 96 | 930.5687
| 96-Tc | 96 |  | 10 | 53 | 43 | Tc | - | -85817.781 | 5.459 | 827023.574 | 5.46 | B- | 254.411 | 9.533 | 95907870.803 | 5.86 | 95.9079 | 89337.5693 | 8614.8289 | 96 | 930.5997
| 96-Ru | 96 |  | 8 | 52 | 44 | Ru |  | -86072.192 | 7.882 | 826495.632 | 7.883 | B- | -6446.432 | 9.896 | 95907597.681 | 8.462 | 95.9076 | 89337.3149 | 8609.3295 | 96 | 930.597
| 96-Rh | 96 |  | 6 | 51 | 45 | Rh | - | -79625.76 | 12.651 | 819266.847 | 12.652 | B- | -3450 | 150 | 95914518.212 | 13.581 | 95.9145 | 89343.7613 | 8534.0297 | 96 | 930.6642
| 96-Pd | 96 |  | 4 | 50 | 46 | Pd | - | -76175.76 | 150.533 | 815034.493 | 150.533 | B- | -11605 | 428 | 95918221.94 | 161.603 | 95.9182 | 89347.2113 | 8489.9426 | 96 | 930.7001
| 96-Ag | 96 |  | 2 | 49 | 47 | Ag | x | -64571 | 401 | 802648 | 401 | B- | -8467 | 643 | 95930680 | 430 | 95.9307 | 89358.8159 | 8360.9167 | 96 | 930.821
| 96-Cd | 96 |  | 0 | 48 | 48 | Cd | x | -56104 | 503 | 793398 | 503 | B- | * |  | 95939770 | 540 | 95.9398 | 89367.2832 | 8264.5625 | 96 | 930.9092
| 97-Kr | 97 | 0 | 25 | 61 | 36 | Kr | x | -47916 | 503 | 802670 | 503 | B- | 10449 | 504 | 96948560 | 540 | 96.9486 | 90306.9646 | 8274.9485 | 97 | 930.9996
| 97-Rb | 97 |  | 23 | 60 | 37 | Rb |  | -58364.738 | 28.239 | 812335.975 | 28.239 | B- | 10427.241 | 26.877 | 96937342.863 | 30.316 | 96.9373 | 90296.5159 | 8374.5977 | 97 | 930.8919
| 97-Sr | 97 |  | 21 | 59 | 38 | Sr |  | -68791.979 | 18.961 | 821980.862 | 18.961 | B- | 7468.476 | 15.705 | 96926148.757 | 20.355 | 96.9261 | 90286.0887 | 8474.0295 | 97 | 930.7844
| 97-Y | 97 |  | 19 | 58 | 39 | Y |  | -76260.455 | 11.682 | 828666.985 | 11.682 | B- | 6688.406 | 11.29 | 96918131.017 | 12.541 | 96.9181 | 90278.6202 | 8542.9586 | 97 | 930.7074
| 97-Zr | 97 |  | 17 | 57 | 40 | Zr |  | -82948.861 | 3.086 | 834573.037 | 3.088 | B- | 2658.085 | 1.907 | 96910950.716 | 3.312 | 96.911 | 90271.9318 | 8603.8457 | 97 | 930.6385
| 97-Nb | 97 |  | 15 | 56 | 41 | Nb |  | -85606.946 | 2.605 | 836448.769 | 2.608 | B- | 1933.885 | 1.907 | 96908097.144 | 2.797 | 96.9081 | 90269.2737 | 8623.1832 | 97 | 930.6111
| 97-Mo | 97 |  | 13 | 55 | 42 | Mo |  | -87540.831 | 1.823 | 837600.3 | 1.828 | B- | -320.257 | 4.118 | 96906021.033 | 1.957 | 96.906 | 90267.3398 | 8635.0546 | 97 | 930.5911
| 97-Tc | 97 |  | 11 | 54 | 43 | Tc |  | -87220.574 | 4.5 | 836497.69 | 4.502 | B- | -1108.202 | 9.431 | 96906364.843 | 4.831 | 96.9064 | 90267.6601 | 8623.6875 | 97 | 930.5944
| 97-Ru | 97 |  | 9 | 53 | 44 | Ru | -N | -86112.372 | 8.35 | 834607.135 | 8.351 | B- | -3523 | 35.355 | 96907554.546 | 8.964 | 96.9076 | 90268.7683 | 8604.1973 | 97 | 930.6059
| 97-Rh | 97 |  | 7 | 52 | 45 | Rh | - | -82589.372 | 36.328 | 830301.782 | 36.328 | B- | -4790 | 300 | 96911336.643 | 39 | 96.9113 | 90272.2913 | 8559.8122 | 97 | 930.6422
| 97-Pd | 97 |  | 5 | 51 | 46 | Pd | - | -77799.372 | 302.192 | 824729.428 | 302.192 | B- | -7006 | 502 | 96916478.921 | 324.416 | 96.9165 | 90277.0813 | 8502.3652 | 97 | 930.6916
| 97-Ag | 97 |  | 3 | 50 | 47 | Ag | x | -70794 | 401 | 816941 | 401 | B- | -10191 | 566 | 96924000 | 430 | 96.924 | 90284.0871 | 8422.0722 | 97 | 930.7638
| 97-Cd | 97 |  | 1 | 49 | 48 | Cd | x | -60603 | 401 | 805968 | 401 | B- | * |  | 96934940 | 430 | 96.9349 | 90294.2777 | 8308.9485 | 97 | 930.8688
| 98-Rb | 98 | 0 | 24 | 61 | 37 | Rb |  | -54302.779 | 33.502 | 816345.338 | 33.503 | B- | 12325.881 | 24.434 | 97941703.557 | 35.966 | 97.9417 | 91232.0715 | 8330.0545 | 98 | 930.9395
| 98-Sr | 98 |  | 22 | 60 | 38 | Sr |  | -66628.659 | 25.559 | 827888.865 | 25.559 | B- | 5823.376 | 9.639 | 97928471.177 | 27.438 | 97.9285 | 91219.7456 | 8447.8456 | 98 | 930.8137
| 98-Y | 98 |  | 20 | 59 | 39 | Y |  | -72452.035 | 24.006 | 832929.888 | 24.006 | B- | 8824.189 | 14.569 | 97922219.525 | 25.771 | 97.9222 | 91213.9222 | 8499.2846 | 98 | 930.7543
| 98-Zr | 98 |  | 18 | 58 | 40 | Zr |  | -81276.224 | 19.7 | 840971.723 | 19.7 | B- | 2250.188 | 20.081 | 97912746.366 | 21.149 | 97.9127 | 91205.0981 | 8581.3441 | 98 | 930.6643
| 98-Nb | 98 |  | 16 | 57 | 41 | Nb | -pn | -83526.412 | 5.941 | 842439.558 | 5.942 | B- | 4585.599 | 5.779 | 97910330.69 | 6.378 | 97.9103 | 91202.8479 | 8596.322 | 98 | 930.6413
| 98-Mo | 98 |  | 14 | 56 | 42 | Mo |  | -88112.011 | 1.824 | 846242.803 | 1.828 | B- | -1683.997 | 3.385 | 97905407.846 | 1.958 | 97.9054 | 91198.2623 | 8635.1306 | 98 | 930.5945
| 98-Tc | 98 |  | 12 | 55 | 43 | Tc |  | -86428.013 | 3.782 | 843776.452 | 3.784 | B- | 1796.461 | 7.141 | 97907215.692 | 4.06 | 97.9072 | 91199.9463 | 8609.9638 | 98 | 930.6117
| 98-Ru | 98 |  | 10 | 54 | 44 | Ru |  | -88224.474 | 6.271 | 844790.56 | 6.272 | B- | -5057.378 | 9.898 | 97905287.111 | 6.732 | 97.9053 | 91198.1498 | 8620.3118 | 98 | 930.5934
| 98-Rh | 98 |  | 8 | 53 | 45 | Rh | - | -83167.096 | 11.717 | 838950.828 | 11.718 | B- | -1867.012 | 24.479 | 97910716.431 | 12.579 | 97.9107 | 91203.2072 | 8560.7227 | 98 | 930.645
| 98-Pd | 98 |  | 6 | 52 | 46 | Pd | -pp | -81300.084 | 21.497 | 836301.463 | 21.497 | B- | -8420 | 150 | 97912720.751 | 23.078 | 97.9127 | 91205.0742 | 8533.6884 | 98 | 930.664
| 98-Ag | 98 |  | 4 | 51 | 47 | Ag | - | -72880.084 | 151.533 | 827099.11 | 151.533 | B- | -5420 | 140 | 97921759.995 | 162.677 | 97.9218 | 91213.4942 | 8439.7868 | 98 | 930.7499
| 98-Cd | 98 |  | 2 | 50 | 48 | Cd | - | -67460 | 206 | 820897 | 206 | B- | -13657 | 544 | 97927579 | 221 | 97.9276 | 91218.9146 | 8376.5 | 98 | 930.8053
| 98-In | 98 |  | 0 | 49 | 49 | In | x | -53803 | 503 | 806457 | 503 | B- | * |  | 97942240 | 540 | 97.9422 | 91232.5712 | 8229.1531 | 98 | 930.9446
| 99-Rb | 99 | 0 | 25 | 62 | 37 | Rb |  | -50840.361 | 152.281 | 820954.244 | 152.281 | B- | 11276.271 | 110.396 | 98945420.616 | 163.481 | 98.9454 | 92167.0275 | 8292.4671 | 99 | 930.9801
| 99-Sr | 99 |  | 23 | 61 | 38 | Sr |  | -62116.633 | 139.706 | 831448.162 | 139.706 | B- | 8085.648 | 138.809 | 98933315.038 | 149.981 | 98.9333 | 92155.7513 | 8398.4663 | 99 | 930.8662
| 99-Y | 99 |  | 21 | 60 | 39 | Y |  | -70202.28 | 24.392 | 838751.456 | 24.392 | B- | 7567.133 | 13.985 | 98924634.736 | 26.185 | 98.9246 | 92147.6656 | 8472.2369 | 99 | 930.7845
| 99-Zr | 99 |  | 19 | 59 | 40 | Zr |  | -77769.413 | 20.026 | 845536.235 | 20.026 | B- | 4558.004 | 14.982 | 98916511.084 | 21.499 | 98.9165 | 92140.0985 | 8540.7701 | 99 | 930.7081
| 99-Nb | 99 |  | 17 | 58 | 41 | Nb |  | -82327.417 | 13.32 | 849311.886 | 13.32 | B- | 3638.662 | 13.29 | 98911617.864 | 14.299 | 98.9116 | 92135.5405 | 8578.9079 | 99 | 930.662
| 99-Mo | 99 |  | 15 | 57 | 42 | Mo |  | -85966.08 | 1.826 | 852168.195 | 1.831 | B- | 1357.227 | 0.959 | 98907711.598 | 1.961 | 98.9077 | 92131.9018 | 8607.7595 | 99 | 930.6253
| 99-Tc | 99 |  | 13 | 56 | 43 | Tc |  | -87323.307 | 1.916 | 852743.069 | 1.921 | B- | 293.651 | 1.417 | 98906254.554 | 2.057 | 98.9063 | 92130.5446 | 8613.5664 | 99 | 930.6116
| 99-Ru | 99 |  | 11 | 55 | 44 | Ru |  | -87616.958 | 2.002 | 852254.366 | 2.006 | B- | -2042.574 | 6.876 | 98905939.307 | 2.149 | 98.9059 | 92130.2509 | 8608.63 | 99 | 930.6086
| 99-Rh | 99 |  | 9 | 54 | 45 | Rh |  | -85574.384 | 7.134 | 849429.439 | 7.136 | B- | -3386.591 | 15.037 | 98908132.101 | 7.659 | 98.9081 | 92132.2935 | 8580.0953 | 99 | 930.6292
| 99-Pd | 99 |  | 7 | 53 | 46 | Pd |  | -82187.793 | 15.179 | 845260.494 | 15.18 | B- | -5430 | 150 | 98911767.757 | 16.296 | 98.9118 | 92135.6801 | 8537.9848 | 99 | 930.6634
| 99-Ag | 99 |  | 5 | 52 | 47 | Ag | - | -76757.793 | 150.766 | 839048.141 | 150.766 | B- | -6905 | 254 | 98917597.103 | 161.854 | 98.9176 | 92141.1101 | 8475.2337 | 99 | 930.7183
| 99-Cd | 99 |  | 3 | 51 | 48 | Cd | x | -69853 | 205 | 831361 | 205 | B- | -8942 | 543 | 98925010 | 220 | 98.925 | 92148.0152 | 8397.5859 | 99 | 930.788
| 99-In | 99 |  | 1 | 50 | 49 | In | x | -60910 | 503 | 821636 | 503 | B- | * |  | 98934610 | 540 | 98.9346 | 92156.9575 | 8299.3535 | 99 | 930.8784
| 100-Rb | 100 | 0 | 26 | 63 | 37 | Rb | x | -46696 | 298 | 824881 | 298 | B- | 13524 | 324 | 99949870 | 320 | 99.9499 | 93102.6657 | 8248.81 | 100 | 931.0267
| 100-Sr | 100 |  | 24 | 62 | 38 | Sr | + | -60219.468 | 127.215 | 837622.319 | 127.215 | B- | 7075 | 100 | 99935351.729 | 136.571 | 99.9354 | 93089.142 | 8376.2232 | 100 | 930.8914
| 100-Y | 100 |  | 22 | 61 | 39 | Y | + | -67294.468 | 78.637 | 843914.966 | 78.637 | B- | 9310 | 70 | 99927756.402 | 84.42 | 99.9278 | 93082.067 | 8439.1497 | 100 | 930.8207
| 100-Zr | 100 |  | 20 | 60 | 40 | Zr | + | -76604.468 | 35.829 | 852442.612 | 35.829 | B- | 3335 | 25 | 99917761.704 | 38.464 | 99.9178 | 93072.757 | 8524.4261 | 100 | 930.7276
| 100-Nb | 100 |  | 18 | 59 | 41 | Nb | + | -79939.468 | 25.666 | 854995.259 | 25.666 | B- | 6245 | 25 | 99914181.434 | 27.553 | 99.9142 | 93069.422 | 8549.9526 | 100 | 930.6942
| 100-Mo | 100 |  | 16 | 58 | 42 | Mo |  | -86184.468 | 5.808 | 860457.906 | 5.81 | B- | -168.084 | 5.879 | 99907477.149 | 6.235 | 99.9075 | 93063.177 | 8604.5791 | 100 | 930.6318
| 100-Tc | 100 |  | 14 | 57 | 43 | Tc | -N | -86016.384 | 2.162 | 859507.469 | 2.166 | B- | 3202.411 | 1.739 | 99907657.594 | 2.321 | 99.9077 | 93063.3451 | 8595.0747 | 100 | 930.6335
| 100-Ru | 100 |  | 12 | 56 | 44 | Ru |  | -89218.795 | 2.003 | 861927.526 | 2.007 | B- | -3630 | 20 | 99904219.664 | 2.15 | 99.9042 | 93060.1427 | 8619.2753 | 100 | 930.6014
| 100-Rh | 100 |  | 10 | 55 | 45 | Rh | - | -85588.795 | 20.1 | 857515.173 | 20.1 | B- | -361.388 | 22.93 | 99908116.63 | 21.578 | 99.9081 | 93063.7727 | 8575.1517 | 100 | 930.6377
| 100-Pd | 100 |  | 8 | 54 | 46 | Pd |  | -85227.407 | 11.303 | 856371.431 | 11.304 | B- | -7046.557 | 77.284 | 99908504.596 | 12.134 | 99.9085 | 93064.1341 | 8563.7143 | 100 | 930.6413
| 100-Ag | 100 |  | 6 | 53 | 47 | Ag |  | -78180.851 | 77.92 | 848542.521 | 77.92 | B- | -3875.802 | 67.053 | 99916069.387 | 83.651 | 99.9161 | 93071.1807 | 8485.4252 | 100 | 930.7118
| 100-Cd | 100 |  | 4 | 52 | 48 | Cd |  | -74305.049 | 97.14 | 843884.366 | 97.14 | B- | -10170.796 | 390.585 | 99920230.232 | 104.284 | 99.9202 | 93075.0565 | 8438.8437 | 100 | 930.7506
| 100-In | 100 |  | 2 | 51 | 49 | In |  | -64134.253 | 382.501 | 832931.217 | 382.501 | B- | -7270 | 200 | 99931149.033 | 410.631 | 99.9311 | 93085.2272 | 8329.3122 | 100 | 930.8523
| 100-Sn | 100 |  | 0 | 50 | 50 | Sn | - | -56864 | 432 | 824879 | 432 | B- | * |  | 99938954 | 463 | 99.939 | 93092.4975 | 8248.79 | 100 | 930.925
| 101-Rb | 101 | 0 | 27 | 64 | 37 | Rb | + | -43597.645 | 166.081 | 829854.172 | 166.081 | B- | 11810 | 110 | 100953195.994 | 178.295 | 100.9532 | 94037.2575 | 8216.3779 | 101 | 931.062
| 101-Sr | 101 |  | 25 | 63 | 38 | Sr | + | -55407.645 | 124.43 | 840881.819 | 124.43 | B- | 9505 | 80 | 100940517.434 | 133.581 | 100.9405 | 94025.4475 | 8325.5626 | 101 | 930.945
| 101-Y | 101 |  | 23 | 62 | 39 | Y | + | -64912.645 | 95.304 | 849604.466 | 95.304 | B- | 8545 | 90 | 100930313.395 | 102.313 | 100.9303 | 94015.9425 | 8411.9254 | 101 | 930.8509
| 101-Zr | 101 |  | 21 | 61 | 40 | Zr | + | -73457.645 | 31.349 | 857367.112 | 31.35 | B- | 5485 | 25 | 100921139.958 | 33.655 | 100.9211 | 94007.3975 | 8488.7833 | 101 | 930.7663
| 101-Nb | 101 |  | 19 | 60 | 41 | Nb | + | -78942.645 | 18.915 | 862069.759 | 18.915 | B- | 4569 | 18 | 100915251.567 | 20.306 | 100.9153 | 94001.9125 | 8535.3441 | 101 | 930.712
| 101-Mo | 101 |  | 17 | 59 | 42 | Mo |  | -83511.645 | 5.811 | 865856.405 | 5.813 | B- | 2824.441 | 24.295 | 100910346.543 | 6.239 | 100.9103 | 93997.3435 | 8572.8357 | 101 | 930.6668
| 101-Tc | 101 |  | 15 | 58 | 43 | Tc |  | -86336.086 | 24.141 | 867898.493 | 24.141 | B- | 1613.498 | 24.094 | 100907314.38 | 25.916 | 100.9073 | 93994.519 | 8593.0544 | 101 | 930.6388
| 101-Ru | 101 |  | 13 | 57 | 44 | Ru |  | -87949.584 | 2.034 | 868729.638 | 2.038 | B- | -541.485 | 17.134 | 100905582.219 | 2.183 | 100.9056 | 93992.9055 | 8601.2835 | 101 | 930.6228
| 101-Rh | 101 |  | 11 | 56 | 45 | Rh | +nn | -87408.099 | 17.233 | 867405.799 | 17.234 | B- | -1980 | 4 | 100906163.526 | 18.501 | 100.9062 | 93993.447 | 8588.1762 | 101 | 930.6282
| 101-Pd | 101 |  | 9 | 55 | 46 | Pd | - | -85428.099 | 17.691 | 864643.446 | 17.692 | B- | -4203.824 | 102.899 | 100908289.144 | 18.992 | 100.9083 | 93995.427 | 8560.8262 | 101 | 930.6478
| 101-Ag | 101 |  | 7 | 54 | 47 | Ag | - | -81224.275 | 104.409 | 859657.269 | 104.409 | B- | -5476.538 | 108.998 | 100912802.135 | 112.088 | 100.9128 | 93999.6308 | 8511.4581 | 101 | 930.6894
| 101-Cd | 101 |  | 5 | 53 | 48 | Cd | - | -75747.738 | 150.936 | 853398.378 | 150.936 | B- | -7339 | 334 | 100918681.442 | 162.037 | 100.9187 | 94005.1074 | 8449.4889 | 101 | 930.7436
| 101-In | 101 |  | 3 | 52 | 49 | In | x | -68409 | 298 | 845277 | 298 | B- | -8849 | 585 | 100926560 | 320 | 100.9266 | 94012.4462 | 8369.0792 | 101 | 930.8163
| 101-Sn | 101 |  | 1 | 51 | 50 | Sn | x | -59560 | 503 | 835646 | 503 | B- | * |  | 100936060 | 540 | 100.9361 | 94021.2954 | 8273.7228 | 101 | 930.9039
| 102-Rb | 102 | 0 | 28 | 65 | 37 | Rb | x | -37996 | 503 | 832323 | 503 | B- | 15082 | 515 | 101959210 | 540 | 101.9592 | 94974.3531 | 8160.0294 | 102 | 931.1211
| 102-Sr | 102 |  | 26 | 64 | 38 | Sr | + | -53077.643 | 111.17 | 846623.14 | 111.17 | B- | 8815 | 70 | 101943018.795 | 119.346 | 101.943 | 94959.2711 | 8300.2269 | 102 | 930.9732
| 102-Y | 102 |  | 24 | 63 | 39 | Y | + | -61892.643 | 86.364 | 854655.786 | 86.364 | B- | 9850 | 70 | 101933555.501 | 92.716 | 101.9336 | 94950.4561 | 8378.9783 | 102 | 930.8868
| 102-Zr | 102 |  | 22 | 62 | 40 | Zr | + | -71742.643 | 50.584 | 863723.433 | 50.584 | B- | 4605 | 30 | 101922981.089 | 54.304 | 101.923 | 94940.6061 | 8467.8768 | 102 | 930.7903
| 102-Nb | 102 |  | 20 | 61 | 41 | Nb | + | -76347.643 | 40.728 | 867546.08 | 40.728 | B- | 7210 | 35 | 101918037.417 | 43.723 | 101.918 | 94936.0011 | 8505.3537 | 102 | 930.7451
| 102-Mo | 102 |  | 18 | 60 | 42 | Mo | -nn | -83557.643 | 20.826 | 873973.726 | 20.827 | B- | 1009.949 | 22.526 | 101910297.162 | 22.358 | 101.9103 | 94928.7911 | 8568.3699 | 102 | 930.6744
| 102-Tc | 102 |  | 16 | 59 | 43 | Tc |  | -84567.591 | 9.485 | 874201.321 | 9.486 | B- | 4530.26 | 9.436 | 101909212.938 | 10.183 | 101.9092 | 94927.7811 | 8570.6012 | 102 | 930.6645
| 102-Ru | 102 |  | 14 | 58 | 44 | Ru |  | -89097.851 | 2.034 | 877949.228 | 2.038 | B- | -2322.533 | 4.596 | 101904349.503 | 2.183 | 101.9043 | 94923.2509 | 8607.3454 | 102 | 930.6201
| 102-Rh | 102 |  | 12 | 57 | 45 | Rh |  | -86775.318 | 4.988 | 874844.341 | 4.99 | B- | 1150.515 | 4.547 | 101906842.845 | 5.355 | 101.9068 | 94925.5734 | 8576.9053 | 102 | 930.6429
| 102-Pd | 102 |  | 10 | 56 | 46 | Pd |  | -87925.833 | 3.226 | 875212.503 | 3.228 | B- | -5954.369 | 69.966 | 101905607.716 | 3.463 | 101.9056 | 94924.4229 | 8580.5147 | 102 | 930.6316
| 102-Ag | 102 |  | 8 | 55 | 47 | Ag | - | -81971.463 | 70.041 | 868475.78 | 70.041 | B- | -2587 | 8 | 101911999.996 | 75.192 | 101.912 | 94930.3773 | 8514.4684 | 102 | 930.69
| 102-Cd | 102 |  | 6 | 54 | 48 | Cd | - | -79384.463 | 70.496 | 865106.426 | 70.496 | B- | -9250 | 380 | 101914777.255 | 75.681 | 101.9148 | 94932.9643 | 8481.4355 | 102 | 930.7153
| 102-In | 102 |  | 4 | 53 | 49 | In | - | -70134.463 | 386.484 | 855074.073 | 386.484 | B- | -5386 | 557 | 101924707.541 | 414.907 | 101.9247 | 94942.2143 | 8383.0791 | 102 | 930.806
| 102-Sn | 102 |  | 2 | 52 | 50 | Sn | x | -64748 | 401 | 848905 | 401 | B- | * |  | 101930490 | 430 | 101.9305 | 94947.6006 | 8322.598 | 102 | 930.8588
| 103-Sr | 103 | 0 | 27 | 65 | 38 | Sr | x | -47553 | 503 | 849170 | 503 | B- | 11187 | 585 | 102948950 | 540 | 102.9489 | 95896.2896 | 8244.3689 | 103 | 931.0319
| 103-Y | 103 |  | 25 | 64 | 39 | Y | x | -58740 | 298 | 859574 | 298 | B- | 9634 | 317 | 102936940 | 320 | 102.9369 | 95885.1023 | 8345.3786 | 103 | 930.9233
| 103-Zr | 103 |  | 23 | 63 | 40 | Zr | + | -68374.386 | 108.755 | 868426.499 | 108.755 | B- | 6945 | 85 | 102926597.062 | 116.753 | 102.9266 | 95875.468 | 8431.3252 | 103 | 930.8298
| 103-Nb | 103 |  | 21 | 62 | 41 | Nb | + | -75319.386 | 67.842 | 874589.145 | 67.843 | B- | 5530 | 30 | 102919141.297 | 72.832 | 102.9191 | 95868.523 | 8491.1567 | 103 | 930.7624
| 103-Mo | 103 |  | 19 | 61 | 42 | Mo | + | -80849.386 | 60.849 | 879336.792 | 60.849 | B- | 3750 | 60 | 102913204.596 | 65.324 | 102.9132 | 95862.993 | 8537.2504 | 103 | 930.7087
| 103-Tc | 103 |  | 17 | 60 | 43 | Tc | +P | -84599.386 | 10.129 | 882304.438 | 10.13 | B- | 2659.534 | 10.056 | 102909178.805 | 10.874 | 102.9092 | 95859.243 | 8566.0625 | 103 | 930.6723
| 103-Ru | 103 |  | 15 | 59 | 44 | Ru |  | -87258.919 | 2.049 | 884181.619 | 2.053 | B- | 763.355 | 2.119 | 102906323.677 | 2.2 | 102.9063 | 95856.5834 | 8584.2876 | 103 | 930.6464
| 103-Rh | 103 |  | 13 | 58 | 45 | Rh |  | -88022.274 | 2.825 | 884162.62 | 2.828 | B- | -543.081 | 0.797 | 102905504.182 | 3.033 | 102.9055 | 95855.8201 | 8584.1031 | 103 | 930.639
| 103-Pd | 103 |  | 11 | 57 | 46 | Pd |  | -87479.193 | 2.92 | 882837.185 | 2.923 | B- | -2687.592 | 16.758 | 102906087.204 | 3.135 | 102.9061 | 95856.3632 | 8571.2348 | 103 | 930.6443
| 103-Ag | 103 |  | 9 | 56 | 47 | Ag |  | -84791.601 | 16.699 | 879367.24 | 16.7 | B- | -4141.887 | 10.424 | 102908972.453 | 17.927 | 102.909 | 95859.0507 | 8537.546 | 103 | 930.6704
| 103-Cd | 103 |  | 7 | 55 | 48 | Cd |  | -80649.714 | 15.395 | 874443 | 15.395 | B- | -6050 | 20 | 102913418.952 | 16.527 | 102.9134 | 95863.1926 | 8489.7379 | 103 | 930.7106
| 103-In | 103 |  | 5 | 54 | 49 | In | - | -74599.714 | 25.239 | 867610.647 | 25.239 | B- | -7653 | 299 | 102919913.896 | 27.095 | 102.9199 | 95869.2426 | 8423.4043 | 103 | 930.7693
| 103-Sn | 103 |  | 3 | 53 | 50 | Sn | x | -66946 | 298 | 859175 | 298 | B- | -11169 | 585 | 102928130 | 320 | 102.9281 | 95876.8959 | 8341.5049 | 103 | 930.8436
| 103-Sb | 103 |  | 1 | 52 | 51 | Sb | x | -55778 | 503 | 847224 | 503 | B- | * |  | 102940120 | 540 | 102.9401 | 95888.0645 | 8225.4757 | 103 | 930.9521
| 104-Sr | 104 | 0 | 28 | 66 | 38 | Sr | x | -44404 | 699 | 854092 | 699 | B- | 10135 | 805 | 103952330 | 750 | 103.9523 | 96830.9316 | 8212.4231 | 104 | 931.0667
| 104-Y | 104 |  | 26 | 65 | 39 | Y | x | -54539 | 401 | 863445 | 401 | B- | 11802 | 566 | 103941450 | 430 | 103.9415 | 96820.797 | 8302.3558 | 104 | 930.9692
| 104-Zr | 104 |  | 24 | 64 | 40 | Zr | x | -66341 | 401 | 874464 | 401 | B- | 5888 | 415 | 103928780 | 430 | 103.9288 | 96808.995 | 8408.3077 | 104 | 930.8557
| 104-Nb | 104 |  | 22 | 63 | 41 | Nb | + | -72228.533 | 108.572 | 879569.616 | 108.572 | B- | 8105 | 90 | 103922459.464 | 116.557 | 103.9225 | 96803.1074 | 8457.4002 | 104 | 930.7991
| 104-Mo | 104 |  | 20 | 62 | 42 | Mo | + | -80333.533 | 60.728 | 886892.262 | 60.728 | B- | 2155 | 40 | 103913758.387 | 65.194 | 103.9138 | 96795.0024 | 8527.8102 | 104 | 930.7212
| 104-Tc | 104 |  | 18 | 61 | 43 | Tc | + | -82488.533 | 45.693 | 888264.909 | 45.694 | B- | 5602.706 | 45.555 | 103911444.898 | 49.054 | 103.9114 | 96792.8474 | 8541.0087 | 104 | 930.7005
| 104-Ru | 104 |  | 16 | 60 | 44 | Ru |  | -88091.239 | 3.549 | 893085.261 | 3.552 | B- | -1141.238 | 3.923 | 103905430.145 | 3.81 | 103.9054 | 96787.2447 | 8587.3583 | 104 | 930.6466
| 104-Rh | 104 |  | 14 | 59 | 45 | Rh | -N | -86950.001 | 2.826 | 891161.67 | 2.829 | B- | 2440.889 | 5.187 | 103906655.315 | 3.033 | 103.9067 | 96788.386 | 8568.8622 | 104 | 930.6576
| 104-Pd | 104 |  | 12 | 58 | 46 | Pd |  | -89390.89 | 4.746 | 892820.206 | 4.748 | B- | -4278.646 | 4 | 103904034.912 | 5.095 | 103.904 | 96785.9451 | 8584.8097 | 104 | 930.6341
| 104-Ag | 104 |  | 10 | 57 | 47 | Ag | - | -85112.244 | 6.207 | 887759.206 | 6.208 | B- | -1136.294 | 11.299 | 103908628.228 | 6.663 | 103.9086 | 96790.2237 | 8536.1462 | 104 | 930.6752
| 104-Cd | 104 |  | 8 | 56 | 48 | Cd | +nn | -83975.95 | 9.522 | 885840.559 | 9.522 | B- | -7908.686 | 140.947 | 103909848.091 | 10.222 | 103.9098 | 96791.36 | 8517.6977 | 104 | 930.6862
| 104-In | 104 |  | 6 | 55 | 49 | In | - | -76067.264 | 141.269 | 877149.519 | 141.269 | B- | -4515 | 60 | 103918338.416 | 151.658 | 103.9183 | 96799.2687 | 8434.13 | 104 | 930.7622
| 104-Sn | 104 |  | 4 | 54 | 50 | Sn | - | -71552.264 | 153.482 | 871852.166 | 153.482 | B- | -12204 | 394 | 103923185.469 | 164.77 | 103.9232 | 96803.7837 | 8383.1939 | 104 | 930.8056
| 104-Sb | 104 |  | 2 | 53 | 51 | Sb | +a | -59348 | 362 | 858866 | 362 | B- | * |  | 103936287 | 389 | 103.9363 | 96815.9877 | 8258.3269 | 104 | 930.923
| 105-Y | 105 | 0 | 27 | 66 | 39 | Y | x | -51148 | 503 | 868125 | 503 | B- | 11215 | 643 | 104945090 | 540 | 104.9451 | 97755.6812 | 8267.8571 | 105 | 931.0065
| 105-Zr | 105 |  | 25 | 65 | 40 | Zr | x | -62364 | 401 | 878558 | 401 | B- | 8491 | 413 | 104933050 | 430 | 104.933 | 97744.4661 | 8367.219 | 105 | 930.8997
| 105-Nb | 105 |  | 23 | 64 | 41 | Nb | + | -70854.991 | 99.813 | 886267.396 | 99.813 | B- | 6485 | 70 | 104923934.023 | 107.154 | 104.9239 | 97735.9746 | 8440.6419 | 105 | 930.8188
| 105-Mo | 105 |  | 21 | 63 | 42 | Mo | + | -77339.991 | 71.152 | 891970.043 | 71.152 | B- | 4950 | 45 | 104916972.087 | 76.385 | 104.917 | 97729.4896 | 8494.9528 | 105 | 930.757
| 105-Tc | 105 |  | 19 | 62 | 43 | Tc | + | -82289.991 | 55.115 | 896137.689 | 55.115 | B- | 3640 | 55 | 104911658.043 | 59.168 | 104.9117 | 97724.5396 | 8534.6447 | 105 | 930.7099
| 105-Ru | 105 |  | 17 | 61 | 44 | Ru |  | -85929.991 | 3.553 | 898995.336 | 3.555 | B- | 1916.919 | 3.629 | 104907750.341 | 3.814 | 104.9078 | 97720.8996 | 8561.8603 | 105 | 930.6752
| 105-Rh | 105 |  | 15 | 60 | 45 | Rh |  | -87846.909 | 4.52 | 900129.901 | 4.522 | B- | 566.719 | 2.544 | 104905692.444 | 4.853 | 104.9057 | 97718.9827 | 8572.6657 | 105 | 930.657
| 105-Pd | 105 |  | 13 | 59 | 46 | Pd |  | -88413.628 | 4.698 | 899914.266 | 4.7 | B- | -1345.252 | 10.899 | 104905084.046 | 5.044 | 104.9051 | 97718.416 | 8570.6121 | 105 | 930.6516
| 105-Ag | 105 |  | 11 | 58 | 47 | Ag |  | -87068.376 | 10.833 | 897786.661 | 10.834 | B- | -2738.204 | 4.485 | 104906528.234 | 11.629 | 104.9065 | 97719.7612 | 8550.3492 | 105 | 930.6644
| 105-Cd | 105 |  | 9 | 57 | 48 | Cd |  | -84330.172 | 11.347 | 894266.103 | 11.348 | B- | -4849 | 13 | 104909467.818 | 12.182 | 104.9095 | 97722.4994 | 8516.82 | 105 | 930.6905
| 105-In | 105 |  | 7 | 56 | 49 | In | - | -79481.172 | 17.256 | 888634.75 | 17.256 | B- | -6256.821 | 90.714 | 104914673.434 | 18.525 | 104.9147 | 97727.3484 | 8463.1881 | 105 | 930.7367
| 105-Sn | 105 |  | 5 | 55 | 50 | Sn | +a | -73224.351 | 89.068 | 881595.576 | 89.068 | B- | -9443.656 | 178.073 | 104921390.409 | 95.618 | 104.9214 | 97733.6052 | 8396.1483 | 105 | 930.7962
| 105-Sb | 105 |  | 3 | 54 | 51 | Sb | -P | -63780.695 | 154.213 | 871369.566 | 154.214 | B- | * |  | 104931528.593 | 165.555 | 104.9315 | 97743.0489 | 8298.7578 | 105 | 930.8862
| 106-Y | 106 | 0 | 28 | 67 | 39 | Y | x | -46370 | 699 | 871418 | 699 | B- | 13330 | 861 | 105950220 | 750 | 105.9502 | 98691.9534 | 8220.9245 | 106 | 931.0562
| 106-Zr | 106 |  | 26 | 66 | 40 | Zr | x | -59699 | 503 | 883966 | 503 | B- | 7191 | 585 | 105935910 | 540 | 105.9359 | 98678.6237 | 8339.3019 | 106 | 930.9304
| 106-Nb | 106 |  | 24 | 65 | 41 | Nb | x | -66891 | 298 | 890374 | 298 | B- | 9367 | 299 | 105928190 | 320 | 105.9282 | 98671.4326 | 8399.7547 | 106 | 930.8626
| 106-Mo | 106 |  | 22 | 64 | 42 | Mo | + | -76257.412 | 21.73 | 898958.786 | 21.73 | B- | 3520 | 17 | 105918134.284 | 23.328 | 105.9181 | 98662.0658 | 8480.7433 | 106 | 930.7742
| 106-Tc | 106 |  | 20 | 63 | 43 | Tc | + | -79777.412 | 13.534 | 901696.433 | 13.535 | B- | 6547 | 11 | 105914355.408 | 14.53 | 105.9144 | 98658.5458 | 8506.5701 | 106 | 930.741
| 106-Ru | 106 |  | 18 | 62 | 44 | Ru | + | -86324.412 | 7.885 | 907461.079 | 7.886 | B- | 39.4 | 0.212 | 105907326.913 | 8.465 | 105.9073 | 98651.9988 | 8560.9536 | 106 | 930.6792
| 106-Rh | 106 |  | 16 | 61 | 45 | Rh | + | -86363.812 | 7.882 | 906718.126 | 7.883 | B- | 3541.1 | 6.325 | 105907284.615 | 8.462 | 105.9073 | 98651.9594 | 8553.9446 | 106 | 930.6789
| 106-Pd | 106 |  | 14 | 60 | 46 | Pd |  | -89904.912 | 4.704 | 909476.873 | 4.706 | B- | -2965.265 | 2.845 | 105903483.087 | 5.05 | 105.9035 | 98648.4183 | 8579.9705 | 106 | 930.6455
| 106-Ag | 106 |  | 12 | 59 | 47 | Ag |  | -86939.647 | 5.299 | 905729.254 | 5.301 | B- | 194.145 | 7.914 | 105906666.431 | 5.689 | 105.9067 | 98651.3835 | 8544.6156 | 106 | 930.6734
| 106-Cd | 106 |  | 10 | 58 | 48 | Cd |  | -87133.792 | 6.01 | 905141.046 | 6.011 | B- | -6523.369 | 12.147 | 105906458.007 | 6.452 | 105.9065 | 98651.1894 | 8539.0665 | 106 | 930.6716
| 106-In | 106 |  | 8 | 57 | 49 | In |  | -80610.422 | 13.539 | 897835.323 | 13.54 | B- | -3185.092 | 49.171 | 105913461.134 | 14.535 | 105.9135 | 98657.7128 | 8470.1446 | 106 | 930.7331
| 106-Sn | 106 |  | 6 | 56 | 50 | Sn |  | -77425.33 | 50.687 | 893867.877 | 50.687 | B- | -11068 | 317 | 105916880.472 | 54.415 | 105.9169 | 98660.8979 | 8432.7158 | 106 | 930.7632
| 106-Sb | 106 |  | 4 | 55 | 51 | Sb | +a | -66357 | 313 | 882017 | 313 | B- | -8327 | 508 | 105928763 | 336 | 105.9288 | 98671.9664 | 8320.9151 | 106 | 930.8676
| 106-Te | 106 |  | 2 | 54 | 52 | Te | -a | -58030 | 401 | 872908 | 401 | B- | * |  | 105937702 | 430 | 105.9377 | 98680.293 | 8234.9811 | 106 | 930.9462
| 107-Zr | 107 | 0 | 27 | 67 | 40 | Zr | x | -55089 | 596 | 887426 | 596 | B- | 9827 | 718 | 106940860 | 640 | 106.9409 | 99614.7283 | 8293.7009 | 107 | 930.9788
| 107-Nb | 107 |  | 25 | 66 | 41 | Nb | x | -64916 | 401 | 896471 | 401 | B- | 8025 | 432 | 106930310 | 430 | 106.9303 | 99604.901 | 8378.2336 | 107 | 930.8869
| 107-Mo | 107 |  | 23 | 65 | 42 | Mo | + | -72940.884 | 161.631 | 903713.581 | 161.632 | B- | 6160 | 60 | 106921694.724 | 173.519 | 106.9217 | 99596.8759 | 8445.9213 | 107 | 930.8119
| 107-Tc | 107 |  | 21 | 64 | 43 | Tc | + | -79100.884 | 150.082 | 909091.228 | 150.083 | B- | 4820 | 85 | 106915081.691 | 161.12 | 106.9151 | 99590.7159 | 8496.1797 | 107 | 930.7544
| 107-Ru | 107 |  | 19 | 63 | 44 | Ru | + | -83920.884 | 123.692 | 913128.874 | 123.692 | B- | 2940.416 | 123.109 | 106909907.207 | 132.789 | 106.9099 | 99585.8959 | 8533.9147 | 107 | 930.7093
| 107-Rh | 107 |  | 17 | 62 | 45 | Rh |  | -86861.3 | 11.992 | 915286.937 | 11.993 | B- | 1510.964 | 13.19 | 106906750.54 | 12.874 | 106.9068 | 99582.9555 | 8554.0835 | 107 | 930.6818
| 107-Pd | 107 |  | 15 | 61 | 46 | Pd |  | -88372.264 | 6.298 | 916015.548 | 6.299 | B- | 33.005 | 2.992 | 106905128.453 | 6.761 | 106.9051 | 99581.4445 | 8560.893 | 107 | 930.6677
| 107-Ag | 107 |  | 13 | 60 | 47 | Ag |  | -88405.269 | 5.569 | 915266.2 | 5.57 | B- | -1417 | 4 | 106905093.02 | 5.978 | 106.9051 | 99581.4115 | 8553.8897 | 107 | 930.6674
| 107-Cd | 107 |  | 11 | 59 | 48 | Cd | - | -86988.269 | 6.856 | 913066.846 | 6.858 | B- | -3426 | 11 | 106906614.232 | 7.361 | 106.9066 | 99582.8285 | 8533.335 | 107 | 930.6806
| 107-In | 107 |  | 9 | 58 | 49 | In | - | -83562.269 | 12.962 | 908858.493 | 12.963 | B- | -5006.32 | 87.62 | 106910292.195 | 13.915 | 106.9103 | 99586.2545 | 8494.0046 | 107 | 930.7127
| 107-Sn | 107 |  | 7 | 57 | 50 | Sn |  | -78555.949 | 86.666 | 903069.819 | 86.666 | B- | -7902 | 310 | 106915666.702 | 93.04 | 106.9157 | 99591.2609 | 8439.9049 | 107 | 930.7594
| 107-Sb | 107 |  | 5 | 56 | 51 | Sb | x | -70654 | 298 | 894385 | 298 | B- | -10141 | 422 | 106924150 | 320 | 106.9241 | 99599.163 | 8358.7383 | 107 | 930.8333
| 107-Te | 107 |  | 3 | 55 | 52 | Te | -a | -60513 | 298 | 883462 | 298 | B- | * |  | 106935036 | 320 | 106.935 | 99609.3032 | 8256.6542 | 107 | 930.9281
| 108-Zr | 108 | 0 | 28 | 68 | 40 | Zr | x | -51903 | 699 | 892312 | 699 | B- | 8635 | 861 | 107944280 | 750 | 107.9443 | 100549.4076 | 8262.1481 | 108 | 931.013
| 108-Nb | 108 |  | 26 | 67 | 41 | Nb | x | -60538 | 503 | 900164 | 503 | B- | 10648 | 541 | 107935010 | 540 | 107.935 | 100540.7726 | 8334.8519 | 108 | 930.9331
| 108-Mo | 108 |  | 24 | 66 | 42 | Mo | + | -71185 | 199 | 910029 | 199 | B- | 4750 | 150 | 107923579 | 213 | 107.9236 | 100530.1247 | 8426.1944 | 108 | 930.8345
| 108-Tc | 108 |  | 22 | 65 | 43 | Tc | + | -75935.404 | 130.542 | 913997.071 | 130.542 | B- | 7720 | 50 | 107918479.973 | 140.143 | 107.9185 | 100525.375 | 8462.9358 | 108 | 930.7905
| 108-Ru | 108 |  | 20 | 64 | 44 | Ru | + | -83655.404 | 120.587 | 920934.718 | 120.587 | B- | 1361.325 | 59.186 | 107910192.211 | 129.456 | 107.9102 | 100517.655 | 8527.1733 | 108 | 930.719
| 108-Rh | 108 |  | 18 | 63 | 45 | Rh | + | -85016.729 | 105.063 | 921513.689 | 105.063 | B- | 4505 | 105 | 107908730.768 | 112.79 | 107.9087 | 100516.2937 | 8532.5342 | 108 | 930.7064
| 108-Pd | 108 |  | 16 | 62 | 46 | Pd |  | -89521.729 | 3.646 | 925236.336 | 3.649 | B- | -1918.183 | 6.447 | 107903894.451 | 3.914 | 107.9039 | 100511.7887 | 8567.0031 | 108 | 930.6647
| 108-Ag | 108 |  | 14 | 61 | 47 | Ag | -N | -87603.546 | 5.601 | 922535.799 | 5.603 | B- | 1649.025 | 7.909 | 107905953.705 | 6.013 | 107.906 | 100513.7069 | 8541.9981 | 108 | 930.6825
| 108-Cd | 108 |  | 12 | 60 | 48 | Cd |  | -89252.572 | 5.706 | 923402.472 | 5.707 | B- | -5157.011 | 36.072 | 107904183.403 | 6.125 | 107.9042 | 100512.0579 | 8550.0229 | 108 | 930.6672
| 108-In | 108 |  | 10 | 59 | 49 | In |  | -84095.561 | 36.478 | 917463.107 | 36.479 | B- | -2091.814 | 24.73 | 107909719.683 | 39.161 | 107.9097 | 100517.2149 | 8495.0288 | 108 | 930.715
| 108-Sn | 108 |  | 8 | 58 | 50 | Sn |  | -82003.746 | 43.385 | 914588.939 | 43.386 | B- | -9496 | 209 | 107911965.339 | 46.576 | 107.912 | 100519.3067 | 8468.4161 | 108 | 930.7343
| 108-Sb | 108 |  | 6 | 57 | 51 | Sb | x | -72507 | 205 | 904310 | 205 | B- | -6825 | 256 | 107922160 | 220 | 107.9222 | 100528.8029 | 8373.2407 | 108 | 930.8222
| 108-Te | 108 |  | 4 | 56 | 52 | Te | -a | -65682.577 | 153.538 | 896703.063 | 153.538 | B- | -12858 | 390 | 107929486.838 | 164.83 | 107.9295 | 100535.6278 | 8302.8061 | 108 | 930.8854
| 108-I | 108 |  | 2 | 55 | 53 | I | -P | -52824 | 359 | 883062 | 359 | B- | * |  | 107943291 | 385 | 107.9433 | 100548.4863 | 8176.5 | 108 | 931.0045
| 109-Nb | 109 | 0 | 27 | 68 | 41 | Nb | x | -58097 | 503 | 905795 | 503 | B- | 9147 | 585 | 108937630 | 540 | 108.9376 | 101474.7068 | 8310.0459 | 109 | 930.9606
| 109-Mo | 109 |  | 25 | 67 | 42 | Mo | x | -67245 | 298 | 914160 | 298 | B- | 7623 | 365 | 108927810 | 320 | 108.9278 | 101465.5595 | 8386.789 | 109 | 930.8767
| 109-Tc | 109 |  | 23 | 66 | 43 | Tc | + | -74867 | 211 | 921000 | 211 | B- | 5985 | 200 | 108919627 | 226 | 108.9196 | 101457.9371 | 8449.5413 | 109 | 930.8068
| 109-Ru | 109 |  | 21 | 65 | 44 | Ru | + | -80852.209 | 66.094 | 926202.845 | 66.095 | B- | 4160 | 65 | 108913201.565 | 70.955 | 108.9132 | 101451.9518 | 8497.2738 | 109 | 930.7519
| 109-Rh | 109 |  | 19 | 64 | 45 | Rh | +P | -85012.209 | 11.978 | 929580.492 | 11.979 | B- | 2591.496 | 11.869 | 108908735.621 | 12.859 | 108.9087 | 101447.7918 | 8528.2614 | 109 | 930.7137
| 109-Pd | 109 |  | 17 | 63 | 46 | Pd |  | -87603.705 | 3.636 | 931389.634 | 3.639 | B- | 1115.949 | 1.971 | 108905953.535 | 3.903 | 108.906 | 101445.2003 | 8544.859 | 109 | 930.6899
| 109-Ag | 109 |  | 15 | 62 | 47 | Ag |  | -88719.654 | 3.144 | 931723.23 | 3.148 | B- | -214.295 | 2.914 | 108904755.514 | 3.375 | 108.9048 | 101444.0844 | 8547.9195 | 109 | 930.6797
| 109-Cd | 109 |  | 13 | 61 | 48 | Cd |  | -88505.359 | 4.076 | 930726.582 | 4.079 | B- | -2019.953 | 5.855 | 108904985.569 | 4.376 | 108.905 | 101444.2987 | 8538.776 | 109 | 930.6816
| 109-In | 109 |  | 11 | 60 | 49 | In |  | -86485.406 | 5.958 | 927924.275 | 5.96 | B- | -3849.678 | 11.211 | 108907154.078 | 6.396 | 108.9072 | 101446.3186 | 8513.0667 | 109 | 930.7002
| 109-Sn | 109 |  | 9 | 59 | 50 | Sn | +3n | -82635.728 | 9.94 | 923292.244 | 9.941 | B- | -6380 | 16 | 108911286.879 | 10.671 | 108.9113 | 101450.1683 | 8470.571 | 109 | 930.7355
| 109-Sb | 109 |  | 7 | 58 | 51 | Sb | - | -76255.728 | 18.836 | 916129.89 | 18.837 | B- | -8681.887 | 76.088 | 108918136.092 | 20.222 | 108.9181 | 101456.5483 | 8404.8614 | 109 | 930.794
| 109-Te | 109 |  | 5 | 57 | 52 | Te |  | -67573.84 | 73.71 | 906665.649 | 73.71 | B- | -9999.749 | 170.311 | 108927456.483 | 79.131 | 108.9275 | 101465.2302 | 8318.0335 | 109 | 930.8737
| 109-I | 109 |  | 3 | 56 | 53 | I | -P | -57574.091 | 153.55 | 895883.546 | 153.55 | B- | * |  | 108938191.658 | 164.842 | 108.9382 | 101475.2299 | 8219.1151 | 109 | 930.9654
| 110-Nb | 110 | 0 | 28 | 69 | 41 | Nb | x | -53393 | 596 | 909162 | 596 | B- | 12063 | 718 | 109942680 | 640 | 109.9427 | 102410.9044 | 8265.1091 | 110 | 931.0082
| 110-Mo | 110 |  | 26 | 68 | 42 | Mo | x | -65456 | 401 | 920443 | 401 | B- | 5906 | 566 | 109929730 | 430 | 109.9297 | 102398.8416 | 8367.6636 | 110 | 930.8986
| 110-Tc | 110 |  | 24 | 67 | 43 | Tc | x | -71362 | 401 | 925566 | 401 | B- | 8778 | 462 | 109923390 | 430 | 109.9234 | 102392.9359 | 8414.2364 | 110 | 930.8449
| 110-Ru | 110 |  | 22 | 66 | 44 | Ru | + | -80139.971 | 229.389 | 933561.93 | 229.389 | B- | 2810 | 50 | 109913966.185 | 246.26 | 109.914 | 102384.1577 | 8486.9266 | 110 | 930.7651
| 110-Rh | 110 |  | 20 | 65 | 45 | Rh | IT | -82949.971 | 223.874 | 935589.576 | 223.874 | B- | 5400 | 223.607 | 109910949.525 | 240.338 | 109.9109 | 102381.3477 | 8505.3598 | 110 | 930.7395
| 110-Pd | 110 |  | 18 | 64 | 46 | Pd |  | -88349.971 | 10.929 | 940207.223 | 10.93 | B- | -892.44 | 10.822 | 109905152.385 | 11.732 | 109.9052 | 102375.9477 | 8547.3384 | 110 | 930.6904
| 110-Ag | 110 |  | 16 | 63 | 47 | Ag |  | -87457.53 | 3.144 | 938532.429 | 3.147 | B- | 2892.178 | 1.617 | 109906110.46 | 3.375 | 109.9061 | 102376.8401 | 8532.113 | 110 | 930.6985
| 110-Cd | 110 |  | 14 | 62 | 48 | Cd |  | -90349.708 | 2.965 | 940642.254 | 2.968 | B- | -3878 | 11.547 | 109903005.578 | 3.183 | 109.903 | 102373.9479 | 8551.2932 | 110 | 930.6723
| 110-In | 110 |  | 12 | 61 | 49 | In | - | -86471.708 | 11.922 | 935981.9 | 11.922 | B- | -637.052 | 19.441 | 109907168.783 | 12.798 | 109.9072 | 102377.8259 | 8508.9264 | 110 | 930.7075
| 110-Sn | 110 |  | 10 | 60 | 50 | Sn | +nn | -85834.656 | 15.582 | 934562.494 | 15.583 | B- | -8300 | 200 | 109907852.688 | 16.728 | 109.9079 | 102378.463 | 8496.0227 | 110 | 930.7133
| 110-Sb | 110 |  | 8 | 59 | 51 | Sb | - | -77535 | 201 | 925480 | 201 | B- | -5257 | 207 | 109916763 | 215 | 109.9168 | 102386.7629 | 8413.4545 | 110 | 930.7888
| 110-Te | 110 |  | 6 | 58 | 52 | Te | -a | -72277.25 | 53.023 | 919440.382 | 53.024 | B- | -11929 | 313 | 109922407.164 | 56.923 | 109.9224 | 102392.0204 | 8358.5489 | 110 | 930.8365
| 110-I | 110 |  | 4 | 57 | 53 | I | +a | -60348 | 309 | 906729 | 309 | B- | -8627 | 506 | 109935214 | 332 | 109.9352 | 102403.9499 | 8242.9909 | 110 | 930.945
| 110-Xe | 110 |  | 2 | 56 | 54 | Xe | -a | -51721 | 401 | 897319 | 401 | B- | * |  | 109944476 | 430 | 109.9445 | 102412.5774 | 8157.4455 | 110 | 931.0234
| 111-Mo | 111 | 0 | 27 | 69 | 42 | Mo | x | -61004 | 503 | 924062 | 503 | B- | 8812 | 643 | 110934510 | 540 | 110.9345 | 103334.7877 | 8324.8829 | 111 | 930.944
| 111-Tc | 111 |  | 25 | 68 | 43 | Tc | x | -69815 | 401 | 932091 | 401 | B- | 6977 | 499 | 110925050 | 430 | 110.925 | 103325.9758 | 8397.2162 | 111 | 930.8646
| 111-Ru | 111 |  | 23 | 67 | 44 | Ru | x | -76792 | 298 | 938286 | 298 | B- | 5496 | 362 | 110917560 | 320 | 110.9176 | 103318.9989 | 8453.027 | 111 | 930.8018
| 111-Rh | 111 |  | 21 | 66 | 45 | Rh | x | -82288 | 205 | 942999 | 205 | B- | 3741 | 209 | 110911660 | 220 | 110.9117 | 103313.5031 | 8495.4865 | 111 | 930.7523
| 111-Pd | 111 |  | 19 | 65 | 46 | Pd | + | -86029.092 | 40.957 | 945957.667 | 40.957 | B- | 2188.333 | 40.825 | 110907643.952 | 43.969 | 110.9076 | 103309.7622 | 8522.1411 | 111 | 930.7186
| 111-Ag | 111 |  | 17 | 64 | 47 | Ag | + | -88217.425 | 3.285 | 947363.647 | 3.288 | B- | 1036.8 | 1.414 | 110905294.679 | 3.526 | 110.9053 | 103307.5738 | 8534.8076 | 111 | 930.6989
| 111-Cd | 111 |  | 15 | 63 | 48 | Cd |  | -89254.225 | 2.965 | 947618.094 | 2.969 | B- | -865.404 | 4.683 | 110904181.628 | 3.183 | 110.9042 | 103306.537 | 8537.0999 | 111 | 930.6895
| 111-In | 111 |  | 13 | 62 | 49 | In |  | -88388.821 | 5.232 | 945970.336 | 5.234 | B- | -2444.917 | 7.765 | 110905110.677 | 5.617 | 110.9051 | 103307.4024 | 8522.2553 | 111 | 930.6973
| 111-Sn | 111 |  | 11 | 61 | 50 | Sn | +N | -85943.905 | 7.092 | 942743.066 | 7.094 | B- | -5100 | 200 | 110907735.404 | 7.614 | 110.9077 | 103309.8474 | 8493.1808 | 111 | 930.7193
| 111-Sb | 111 |  | 9 | 60 | 51 | Sb | - | -80844 | 200 | 936861 | 200 | B- | -7368 | 213 | 110913210 | 215 | 110.9132 | 103314.9469 | 8440.1892 | 111 | 930.7653
| 111-Te | 111 |  | 7 | 59 | 52 | Te | ep | -73475.687 | 71.713 | 928710.141 | 71.714 | B- | -8528 | 311 | 110921120.589 | 76.988 | 110.9211 | 103322.3156 | 8366.758 | 111 | 930.8317
| 111-I | 111 |  | 5 | 58 | 53 | I | -a | -64947 | 302 | 919399 | 302 | B- | -10578 | 427 | 110930276 | 324 | 110.9303 | 103330.8438 | 8282.8739 | 111 | 930.9085
| 111-Xe | 111 |  | 3 | 57 | 54 | Xe | -a | -54369 | 302 | 908039 | 302 | B- | * |  | 110941632 | 325 | 110.9416 | 103341.4218 | 8180.5315 | 111 | 931.0038
| 112-Mo | 112 | 0 | 28 | 70 | 42 | Mo | x | -58833 | 596 | 929962 | 596 | B- | 7079 | 780 | 111936840 | 640 | 111.9368 | 104268.4517 | 8303.2321 | 112 | 930.9683
| 112-Tc | 112 |  | 26 | 69 | 43 | Tc | x | -65913 | 503 | 936259 | 503 | B- | 9955 | 737 | 111929240 | 540 | 111.9292 | 104261.3724 | 8359.4554 | 112 | 930.9051
| 112-Ru | 112 |  | 24 | 68 | 44 | Ru | + | -75867 | 539 | 945432 | 539 | B- | 3670 | 200 | 111918553 | 578 | 111.9186 | 104251.4175 | 8441.3571 | 112 | 930.8162
| 112-Rh | 112 |  | 22 | 67 | 45 | Rh | + | -79537 | 500 | 948319 | 500 | B- | 6800 | 500 | 111914613 | 537 | 111.9146 | 104247.7474 | 8467.1339 | 112 | 930.7835
| 112-Pd | 112 |  | 20 | 66 | 46 | Pd |  | -86337.113 | 17.96 | 954337.011 | 17.961 | B- | 287.967 | 16.728 | 111907313.277 | 19.281 | 111.9073 | 104240.9478 | 8520.8662 | 112 | 930.7227
| 112-Ag | 112 |  | 18 | 65 | 47 | Ag |  | -86625.08 | 16.892 | 953842.624 | 16.893 | B- | 3955.967 | 16.728 | 111907004.132 | 18.134 | 111.907 | 104240.6598 | 8516.452 | 112 | 930.7202
| 112-Cd | 112 |  | 16 | 64 | 48 | Cd |  | -90581.047 | 2.781 | 957016.238 | 2.786 | B- | -2585.931 | 4.725 | 111902757.226 | 2.986 | 111.9028 | 104236.7038 | 8544.7878 | 112 | 930.6849
| 112-In | 112 |  | 14 | 63 | 49 | In |  | -87995.116 | 5.142 | 953647.953 | 5.145 | B- | 663.715 | 4.725 | 111905533.338 | 5.521 | 111.9055 | 104239.2898 | 8514.7139 | 112 | 930.7079
| 112-Sn | 112 |  | 12 | 62 | 50 | Sn |  | -88658.831 | 4.22 | 953529.315 | 4.223 | B- | -7054.976 | 23.068 | 111904820.81 | 4.531 | 111.9048 | 104238.6261 | 8513.6546 | 112 | 930.702
| 112-Sb | 112 |  | 10 | 61 | 51 | Sb | - | -81603.855 | 23.45 | 945691.986 | 23.451 | B- | -4347.26 | 171.228 | 111912394.64 | 25.175 | 111.9124 | 104245.681 | 8443.6784 | 112 | 930.765
| 112-Te | 112 |  | 8 | 60 | 52 | Te |  | -77256.594 | 169.611 | 940562.372 | 169.611 | B- | -10161 | 271 | 111917061.617 | 182.085 | 111.9171 | 104250.0283 | 8397.8783 | 112 | 930.8038
| 112-I | 112 |  | 6 | 59 | 53 | I | -a | -67096 | 211 | 929619 | 211 | B- | -7168 | 261 | 111927970 | 226 | 111.928 | 104260.1894 | 8300.1696 | 112 | 930.8945
| 112-Xe | 112 |  | 4 | 58 | 54 | Xe | -a | -59927.331 | 153.666 | 921668.402 | 153.666 | B- | -13661 | 339 | 111935665.35 | 164.968 | 111.9357 | 104267.3575 | 8229.1822 | 112 | 930.9585
| 112-Cs | 112 |  | 2 | 57 | 55 | Cs | -P | -46266 | 302 | 907225 | 302 | B- | * |  | 111950331 | 325 | 111.9503 | 104281.0185 | 8100.2232 | 112 | 931.0805
| 113-Mo | 113 | 0 | 29 | 71 | 42 | Mo | x | -53999 | 596 | 933199 | 596 | B- | 9967 | 843 | 112942030 | 640 | 112.942 | 105204.7798 | 8258.3982 | 113 | 931.0158
| 113-Tc | 113 |  | 27 | 70 | 43 | Tc | x | -63966 | 596 | 942384 | 596 | B- | 8188 | 780 | 112931330 | 640 | 112.9313 | 105194.8128 | 8339.6814 | 113 | 930.9275
| 113-Ru | 113 |  | 25 | 69 | 44 | Ru | x | -72154 | 503 | 949789 | 503 | B- | 6632 | 643 | 112922540 | 540 | 112.9225 | 105186.625 | 8405.2124 | 113 | 930.8551
| 113-Rh | 113 |  | 23 | 68 | 45 | Rh | x | -78786 | 401 | 955639 | 401 | B- | 4908 | 402 | 112915420 | 430 | 112.9154 | 105179.9927 | 8456.9823 | 113 | 930.7964
| 113-Pd | 113 |  | 21 | 67 | 46 | Pd | + | -83693.469 | 38.854 | 959764.69 | 38.854 | B- | 3340 | 35 | 112910151.346 | 41.711 | 112.9102 | 105175.085 | 8493.4928 | 113 | 930.753
| 113-Ag | 113 |  | 19 | 66 | 47 | Ag | + | -87033.469 | 16.871 | 962322.337 | 16.872 | B- | 2016.462 | 16.641 | 112906565.708 | 18.112 | 112.9066 | 105171.745 | 8516.1269 | 113 | 930.7234
| 113-Cd | 113 |  | 17 | 65 | 48 | Cd |  | -89049.931 | 2.776 | 963556.445 | 2.781 | B- | 316.45 | 3.314 | 112904400.947 | 2.981 | 112.9044 | 105169.7286 | 8527.0482 | 113 | 930.7056
| 113-In | 113 |  | 15 | 64 | 49 | In |  | -89366.381 | 3.293 | 963090.542 | 3.297 | B- | -1035.961 | 2.766 | 112904061.223 | 3.535 | 112.9041 | 105169.4121 | 8522.9252 | 113 | 930.7028
| 113-Sn | 113 |  | 13 | 63 | 50 | Sn |  | -88330.421 | 3.973 | 961272.228 | 3.976 | B- | -3916.529 | 21.714 | 112905173.373 | 4.265 | 112.9052 | 105170.4481 | 8506.8339 | 113 | 930.7119
| 113-Sb | 113 |  | 11 | 62 | 51 | Sb | -P | -84413.891 | 22.044 | 956573.345 | 22.045 | B- | -6100 | 200 | 112909377.941 | 23.666 | 112.9094 | 105174.3646 | 8465.2508 | 113 | 930.7466
| 113-Te | 113 |  | 9 | 61 | 52 | Te | - | -78314 | 201 | 949691 | 201 | B- | -7189 | 208 | 112915927 | 216 | 112.9159 | 105180.465 | 8404.3451 | 113 | 930.8006
| 113-I | 113 |  | 7 | 60 | 53 | I | -a | -71124.917 | 53.43 | 941719.664 | 53.431 | B- | -9071.438 | 103.571 | 112923644.245 | 57.36 | 112.9236 | 105187.6536 | 8333.8023 | 113 | 930.8642
| 113-Xe | 113 |  | 5 | 59 | 54 | Xe |  | -62053.479 | 88.717 | 931865.872 | 88.717 | B- | -10388.648 | 177.443 | 112933382.836 | 95.242 | 112.9334 | 105196.725 | 8246.6006 | 113 | 930.9445
| 113-Cs | 113 |  | 3 | 58 | 55 | Cs | -P | -51664.83 | 153.688 | 920694.87 | 153.688 | B- | * |  | 112944535.512 | 164.991 | 112.9445 | 105207.1137 | 8147.7422 | 113 | 931.0364
| 114-Tc | 114 | 0 | 28 | 71 | 43 | Tc | x | -59727 | 596 | 946217 | 596 | B- | 11067 | 697 | 113935880 | 640 | 113.9359 | 106130.5447 | 8300.1491 | 114 | 930.9697
| 114-Ru | 114 |  | 26 | 70 | 44 | Ru | + | -70794 | 361 | 956501 | 361 | B- | 4800 | 200 | 113923999 | 388 | 113.924 | 106119.4776 | 8390.3596 | 114 | 930.8726
| 114-Rh | 114 |  | 24 | 69 | 45 | Rh | + | -75594 | 301 | 960519 | 301 | B- | 7900 | 300 | 113918846 | 323 | 113.9188 | 106114.6777 | 8425.6053 | 114 | 930.8305
| 114-Pd | 114 |  | 22 | 68 | 46 | Pd |  | -83494.153 | 24.534 | 967636.696 | 24.534 | B- | 1450.722 | 24.83 | 113910365.322 | 26.338 | 113.9104 | 106106.778 | 8488.0412 | 114 | 930.7612
| 114-Ag | 114 |  | 20 | 67 | 47 | Ag |  | -84944.875 | 26.202 | 968305.065 | 26.202 | B- | 5076.442 | 26.064 | 113908807.907 | 28.129 | 113.9088 | 106105.3272 | 8493.9041 | 114 | 930.7485
| 114-Cd | 114 |  | 18 | 66 | 48 | Cd |  | -90021.317 | 2.781 | 972599.153 | 2.785 | B- | -1451.86 | 3.274 | 113903358.121 | 2.986 | 113.9034 | 106100.2508 | 8531.5715 | 114 | 930.704
| 114-In | 114 |  | 16 | 65 | 49 | In |  | -88569.457 | 3.187 | 970364.94 | 3.191 | B- | 1988.685 | 0.659 | 113904916.758 | 3.421 | 113.9049 | 106101.7027 | 8511.9732 | 114 | 930.7167
| 114-Sn | 114 |  | 14 | 64 | 50 | Sn |  | -90558.142 | 3.161 | 971571.272 | 3.165 | B- | -5881.508 | 201.084 | 113902781.816 | 3.393 | 113.9028 | 106099.714 | 8522.555 | 114 | 930.6992
| 114-Sb | 114 |  | 12 | 63 | 51 | Sb | - | -84676.634 | 201.108 | 964907.41 | 201.109 | B- | -2758 | 284 | 113909095.876 | 215.899 | 113.9091 | 106105.5955 | 8464.1001 | 114 | 930.7508
| 114-Te | 114 |  | 10 | 62 | 52 | Te | -ea | -81919 | 200 | 961367 | 200 | B- | -9122 | 359 | 113912057 | 215 | 113.9121 | 106108.3537 | 8433.0439 | 114 | 930.775
| 114-I | 114 |  | 8 | 61 | 53 | I | x | -72796 | 298 | 951462 | 298 | B- | -5864 | 363 | 113921850 | 320 | 113.9219 | 106117.4759 | 8346.1579 | 114 | 930.8551
| 114-Xe | 114 |  | 6 | 60 | 54 | Xe | -a | -66932 | 207 | 944816 | 207 | B- | -12366 | 368 | 113928145 | 222 | 113.9281 | 106123.3396 | 8287.8596 | 114 | 930.9065
| 114-Cs | 114 |  | 4 | 59 | 55 | Cs | ep | -54566 | 305 | 931667 | 305 | B- | -8868 | 542 | 113941421 | 327 | 113.9414 | 106135.7061 | 8172.5175 | 114 | 931.015
| 114-Ba | 114 |  | 2 | 58 | 56 | Ba | x | -45698 | 448 | 922017 | 448 | B- | * |  | 113950941 | 481 | 113.9509 | 106144.5739 | 8087.8684 | 114 | 931.0928
| 115-Tc | 115 | 0 | 29 | 72 | 43 | Tc | x | -57492 | 699 | 952053 | 699 | B- | 9287 | 918 | 114938280 | 750 | 114.9383 | 107064.2739 | 8278.7217 | 115 | 930.9937
| 115-Ru | 115 |  | 27 | 71 | 44 | Ru | x | -66779 | 596 | 960557 | 596 | B- | 7625 | 780 | 114928310 | 640 | 114.9283 | 107054.9869 | 8352.6696 | 115 | 930.9129
| 115-Rh | 115 |  | 25 | 70 | 45 | Rh | + | -74403.374 | 503.706 | 967399.594 | 503.706 | B- | 6000 | 500 | 114920124.676 | 540.751 | 114.9201 | 107047.3624 | 8412.1704 | 115 | 930.8466
| 115-Pd | 115 |  | 23 | 69 | 46 | Pd | + | -80403.374 | 60.993 | 972617.24 | 60.993 | B- | 4584 | 50 | 114913683.41 | 65.478 | 114.9137 | 107041.3624 | 8457.5412 | 115 | 930.7945
| 115-Ag | 115 |  | 21 | 68 | 47 | Ag | + | -84987.374 | 34.93 | 976418.887 | 34.93 | B- | 3103.485 | 34.816 | 114908762.282 | 37.499 | 114.9088 | 107036.7784 | 8490.599 | 115 | 930.7546
| 115-Cd | 115 |  | 19 | 67 | 48 | Cd |  | -88090.859 | 2.827 | 978740.018 | 2.831 | B- | 1445.888 | 4.019 | 114905430.553 | 3.035 | 114.9054 | 107033.6749 | 8510.7828 | 115 | 930.7276
| 115-In | 115 |  | 17 | 66 | 49 | In |  | -89536.747 | 4.226 | 979403.553 | 4.229 | B- | 495.886 | 3.761 | 114903878.328 | 4.536 | 114.9039 | 107032.229 | 8516.5526 | 115 | 930.715
| 115-Sn | 115 |  | 15 | 65 | 50 | Sn |  | -90032.633 | 2.983 | 979117.086 | 2.987 | B- | -3030 | 20 | 114903345.973 | 3.202 | 114.9033 | 107031.7331 | 8514.0616 | 115 | 930.7107
| 115-Sb | 115 |  | 13 | 64 | 51 | Sb | - | -87002.633 | 20.221 | 975304.732 | 20.222 | B- | -4638.667 | 104.318 | 114906598.812 | 21.708 | 114.9066 | 107034.7631 | 8480.9107 | 115 | 930.7371
| 115-Te | 115 |  | 11 | 63 | 52 | Te | IT | -82363.966 | 106.26 | 969883.712 | 106.26 | B- | -5905 | 478 | 114911578.627 | 114.075 | 114.9116 | 107039.4018 | 8433.7714 | 115 | 930.7774
| 115-I | 115 |  | 9 | 62 | 53 | I | 2p-n | -76459 | 466 | 963196 | 466 | B- | -8029 | 523 | 114917918 | 500 | 114.9179 | 107045.3068 | 8375.6174 | 115 | 930.8288
| 115-Xe | 115 |  | 7 | 61 | 54 | Xe | ep | -68430 | 239 | 954385 | 239 | B- | -8757 | 488 | 114926538 | 256 | 114.9265 | 107053.3363 | 8299 | 115 | 930.8986
| 115-Cs | 115 |  | 5 | 60 | 55 | Cs | -a | -59672 | 426 | 944845 | 426 | B- | -10965 | 733 | 114935939 | 457 | 114.9359 | 107062.0933 | 8216.0435 | 115 | 930.9747
| 115-Ba | 115 |  | 3 | 59 | 56 | Ba | x | -48708 | 596 | 933098 | 596 | B- | * |  | 114947710 | 640 | 114.9477 | 107073.0579 | 8113.8957 | 115 | 931.0701
| 116-Ru | 116 | 0 | 28 | 72 | 44 | Ru | x | -65056 | 699 | 966905 | 699 | B- | 6005 | 861 | 115930160 | 750 | 115.9302 | 107988.2038 | 8335.3879 | 116 | 930.9328
| 116-Rh | 116 |  | 26 | 71 | 45 | Rh | + | -71061 | 503 | 972129 | 503 | B- | 8900 | 500 | 115923713 | 540 | 115.9237 | 107982.1985 | 8380.4224 | 116 | 930.881
| 116-Pd | 116 |  | 24 | 70 | 46 | Pd | + | -79961.027 | 55.572 | 980246.217 | 55.572 | B- | 2607 | 30 | 115914158.288 | 59.659 | 115.9142 | 107973.2983 | 8450.3984 | 116 | 930.8043
| 116-Ag | 116 |  | 22 | 69 | 47 | Ag | + | -82568.027 | 46.779 | 982070.863 | 46.779 | B- | 6151.701 | 46.667 | 115911359.558 | 50.219 | 115.9114 | 107970.6913 | 8466.1281 | 116 | 930.7818
| 116-Cd | 116 |  | 20 | 68 | 48 | Cd |  | -88719.729 | 3.226 | 987440.211 | 3.23 | B- | -469.996 | 4.496 | 115904755.434 | 3.464 | 115.9048 | 107964.5396 | 8512.4156 | 116 | 930.7288
| 116-In | 116 |  | 18 | 67 | 49 | In | -N | -88249.733 | 4.303 | 986187.862 | 4.306 | B- | 3274.989 | 3.849 | 115905259.995 | 4.619 | 115.9053 | 107965.0096 | 8501.6195 | 116 | 930.7328
| 116-Sn | 116 |  | 16 | 66 | 50 | Sn |  | -91524.722 | 2.982 | 988680.497 | 2.986 | B- | -4706.918 | 5.142 | 115901744.149 | 3.202 | 115.9017 | 107961.7346 | 8523.1077 | 116 | 930.7046
| 116-Sb | 116 |  | 14 | 65 | 51 | Sb |  | -86817.803 | 5.88 | 983191.226 | 5.882 | B- | -1511.831 | 91.869 | 115906797.235 | 6.313 | 115.9068 | 107966.4415 | 8475.7864 | 116 | 930.7452
| 116-Te | 116 |  | 12 | 64 | 52 | Te |  | -85305.972 | 92.004 | 980897.041 | 92.004 | B- | -7745.149 | 108.998 | 115908420.253 | 98.771 | 115.9084 | 107967.9534 | 8456.009 | 116 | 930.7582
| 116-I | 116 |  | 10 | 63 | 53 | I | - | -77560.823 | 142.637 | 972369.538 | 142.637 | B- | -4660 | 200 | 115916735.014 | 153.127 | 115.9167 | 107975.6985 | 8382.496 | 116 | 930.825
| 116-Xe | 116 |  | 8 | 62 | 54 | Xe | - | -72901 | 246 | 966927 | 246 | B- | -10411 | 429 | 115921738 | 264 | 115.9217 | 107980.3588 | 8335.5776 | 116 | 930.8652
| 116-Cs | 116 |  | 6 | 61 | 55 | Cs |  | -62490.055 | 351.152 | 955734.064 | 351.152 | B- | -8165 | 613 | 115932914.152 | 376.977 | 115.9329 | 107990.7693 | 8239.0868 | 116 | 930.9549
| 116-Ba | 116 |  | 4 | 60 | 56 | Ba | x | -54325 | 503 | 946786 | 503 | B- | * |  | 115941680 | 540 | 115.9417 | 107998.9346 | 8161.9483 | 116 | 931.0253
| 117-Ru | 117 | 0 | 29 | 73 | 44 | Ru | x | -60743 | 801 | 970664 | 801 | B- | 8793 | 999 | 116934790 | 860 | 116.9348 | 108924.0102 | 8296.2735 | 117 | 930.9744
| 117-Rh | 117 |  | 27 | 72 | 45 | Rh | x | -69536 | 596 | 978675 | 596 | B- | 6996 | 667 | 116925350 | 640 | 116.9253 | 108915.2169 | 8364.7436 | 117 | 930.8993
| 117-Pd | 117 |  | 25 | 71 | 46 | Pd | x | -76532 | 298 | 984888 | 298 | B- | 5734 | 302 | 116917840 | 320 | 116.9178 | 108908.2214 | 8417.8462 | 117 | 930.8395
| 117-Ag | 117 |  | 23 | 70 | 47 | Ag | + | -82265.638 | 50.114 | 989839.796 | 50.114 | B- | 4160 | 50 | 116911684.187 | 53.8 | 116.9117 | 108902.4873 | 8460.1692 | 117 | 930.7905
| 117-Cd | 117 |  | 21 | 69 | 48 | Cd | -N | -86425.638 | 3.378 | 993217.443 | 3.381 | B- | 2517.373 | 6.218 | 116907218.242 | 3.626 | 116.9072 | 108898.3273 | 8489.038 | 117 | 930.7549
| 117-In | 117 |  | 19 | 68 | 49 | In |  | -88943.01 | 5.658 | 994952.462 | 5.661 | B- | 1454.962 | 4.863 | 116904515.731 | 6.074 | 116.9045 | 108895.8099 | 8503.8672 | 117 | 930.7334
| 117-Sn | 117 |  | 17 | 67 | 50 | Sn |  | -90397.972 | 2.913 | 995625.07 | 2.917 | B- | -1756.634 | 8.979 | 116902953.765 | 3.127 | 116.903 | 108894.355 | 8509.616 | 117 | 930.721
| 117-Sb | 117 |  | 15 | 66 | 51 | Sb |  | -88641.338 | 9.406 | 993086.083 | 9.407 | B- | -3534.638 | 16.588 | 116904839.59 | 10.097 | 116.9048 | 108896.1116 | 8487.9152 | 117 | 930.736
| 117-Te | 117 |  | 13 | 65 | 52 | Te |  | -85106.7 | 19.041 | 988769.092 | 19.042 | B- | -4670.055 | 69.156 | 116908634.18 | 20.441 | 116.9086 | 108899.6463 | 8451.0179 | 117 | 930.7662
| 117-I | 117 |  | 11 | 64 | 53 | I |  | -80436.645 | 71.093 | 983316.683 | 71.093 | B- | -6442.829 | 183.986 | 116913647.692 | 76.321 | 116.9136 | 108904.3163 | 8404.4161 | 117 | 930.8061
| 117-Xe | 117 |  | 9 | 63 | 54 | Xe |  | -73993.816 | 179.918 | 976091.5 | 179.918 | B- | -7521.933 | 187.779 | 116920564.355 | 193.15 | 116.9206 | 108910.7591 | 8342.6624 | 117 | 930.8612
| 117-Cs | 117 |  | 7 | 62 | 55 | Cs | IT | -66471.883 | 53.771 | 967787.214 | 53.772 | B- | -9520 | 651 | 116928639.484 | 57.726 | 116.9286 | 108918.2811 | 8271.6856 | 117 | 930.9255
| 117-Ba | 117 |  | 5 | 61 | 56 | Ba | ep | -56952 | 648 | 957485 | 648 | B- | -10386 | 1105 | 116938860 | 696 | 116.9389 | 108927.8014 | 8183.6325 | 117 | 931.0068
| 117-La | 117 |  | 3 | 60 | 57 | La | x | -46565 | 894 | 946316 | 894 | B- | * |  | 116950010 | 960 | 116.95 | 108938.1876 | 8088.1709 | 117 | 931.0956
| 118-Ru | 118 | 0 | 30 | 74 | 44 | Ru | x | -58656 | 904 | 976649 | 904 | B- | 7079 | 1142 | 117937030 | 970 | 117.937 | 109857.5904 | 8276.6864 | 118 | 930.9965
| 118-Rh | 118 |  | 28 | 73 | 45 | Rh | x | -65736 | 699 | 982946 | 699 | B- | 9730 | 729 | 117929430 | 750 | 117.9294 | 109850.511 | 8330.0508 | 118 | 930.9365
| 118-Pd | 118 |  | 26 | 72 | 46 | Pd | + | -75465.986 | 209.933 | 991893.821 | 209.933 | B- | 4100 | 200 | 117918983.915 | 225.372 | 117.919 | 109840.7806 | 8405.8798 | 118 | 930.8541
| 118-Ag | 118 |  | 24 | 71 | 47 | Ag | + | -79565.986 | 63.81 | 995211.467 | 63.81 | B- | 7142.918 | 60.508 | 117914582.383 | 68.502 | 117.9146 | 109836.6806 | 8433.9955 | 118 | 930.8193
| 118-Cd | 118 |  | 22 | 70 | 48 | Cd | -nn | -86708.904 | 20.259 | 1001572.032 | 20.259 | B- | 521.19 | 21.774 | 117906914.144 | 21.748 | 117.9069 | 109829.5377 | 8487.8986 | 118 | 930.7588
| 118-In | 118 |  | 20 | 69 | 49 | In |  | -87230.094 | 8.237 | 1001310.868 | 8.239 | B- | 4423.008 | 7.983 | 117906354.623 | 8.843 | 117.9064 | 109829.0165 | 8485.6853 | 118 | 930.7544
| 118-Sn | 118 |  | 18 | 68 | 50 | Sn |  | -91653.102 | 2.87 | 1004951.523 | 2.875 | B- | -3656.632 | 2.975 | 117901606.328 | 3.082 | 117.9016 | 109824.5935 | 8516.5383 | 118 | 930.7169
| 118-Sb | 118 |  | 16 | 67 | 51 | Sb | - | -87996.47 | 4.134 | 1000512.537 | 4.137 | B- | -273.21 | 16.261 | 117905531.885 | 4.438 | 117.9055 | 109828.2501 | 8478.9198 | 118 | 930.7479
| 118-Te | 118 |  | 14 | 66 | 52 | Te |  | -87723.26 | 15.787 | 999456.974 | 15.788 | B- | -7032.818 | 77.143 | 117905825.187 | 16.948 | 117.9058 | 109828.5233 | 8469.9744 | 118 | 930.7502
| 118-I | 118 |  | 12 | 65 | 53 | I |  | -80690.442 | 78.296 | 991641.803 | 78.296 | B- | -2976.766 | 1003.145 | 117913375.23 | 84.054 | 117.9134 | 109835.5561 | 8403.7441 | 118 | 930.8098
| 118-Xe | 118 |  | 10 | 64 | 54 | Xe | + | -77713.676 | 1000.085 | 987882.683 | 1000.085 | B- | -9300 | 1000 | 117916570.92 | 1073.635 | 117.9166 | 109838.5329 | 8371.8871 | 118 | 930.835
| 118-Cs | 118 |  | 8 | 63 | 55 | Cs | IT | -68413.676 | 13.005 | 977800.33 | 13.006 | B- | -6413 | 503 | 117926554.883 | 13.962 | 117.9266 | 109847.8329 | 8286.4435 | 118 | 930.9138
| 118-Ba | 118 |  | 6 | 62 | 56 | Ba | x | -62000 | 503 | 970605 | 503 | B- | -12231 | 946 | 117933440 | 540 | 117.9334 | 109854.2463 | 8225.4661 | 118 | 930.9682
| 118-La | 118 |  | 4 | 61 | 57 | La | x | -49770 | 801 | 957592 | 801 | B- | * |  | 117946570 | 860 | 117.9466 | 109866.4768 | 8115.1864 | 118 | 931.0718
| 119-Rh | 119 | 0 | 29 | 74 | 45 | Rh | x | -63938 | 801 | 989219 | 801 | B- | 8085 | 855 | 118931360 | 860 | 118.9314 | 110783.8024 | 8312.7647 | 119 | 930.9563
| 119-Pd | 119 |  | 27 | 73 | 46 | Pd | x | -72023 | 298 | 996522 | 298 | B- | 6533 | 311 | 118922680 | 320 | 118.9227 | 110775.7171 | 8374.1345 | 119 | 930.8884
| 119-Ag | 119 |  | 25 | 72 | 47 | Ag | + | -78556.562 | 89.777 | 1002273.366 | 89.777 | B- | 5350 | 40 | 118915666.045 | 96.38 | 118.9157 | 110769.1836 | 8422.4653 | 119 | 930.8335
| 119-Cd | 119 |  | 23 | 71 | 48 | Cd | + | -83906.562 | 80.374 | 1006841.012 | 80.374 | B- | 3797 | 80 | 118909922.582 | 86.285 | 118.9099 | 110763.8336 | 8460.8488 | 119 | 930.7885
| 119-In | 119 |  | 21 | 70 | 49 | In |  | -87703.562 | 7.744 | 1009855.659 | 7.746 | B- | 2363.623 | 7.728 | 118905846.334 | 8.313 | 118.9058 | 110760.0366 | 8486.182 | 119 | 930.7566
| 119-Sn | 119 |  | 19 | 69 | 50 | Sn |  | -90067.185 | 2.798 | 1011436.929 | 2.803 | B- | -593.902 | 7.72 | 118903308.88 | 3.004 | 118.9033 | 110757.673 | 8499.47 | 119 | 930.7367
| 119-Sb | 119 |  | 17 | 68 | 51 | Sb |  | -89473.283 | 8.15 | 1010060.673 | 8.151 | B- | -2293.011 | 2 | 118903946.46 | 8.749 | 118.9039 | 110758.2669 | 8487.9048 | 119 | 930.7417
| 119-Te | 119 |  | 15 | 67 | 52 | Te |  | -87180.271 | 8.39 | 1006985.308 | 8.392 | B- | -3514.272 | 63.084 | 118906408.11 | 9.007 | 118.9064 | 110760.5599 | 8462.0614 | 119 | 930.761
| 119-I | 119 |  | 13 | 66 | 53 | I |  | -83665.999 | 63.422 | 1002688.683 | 63.423 | B- | -5005.343 | 111.287 | 118910180.837 | 68.087 | 118.9102 | 110764.0742 | 8425.9553 | 119 | 930.7905
| 119-Xe | 119 |  | 11 | 65 | 54 | Xe |  | -78660.656 | 123.424 | 996900.986 | 123.424 | B- | -6349.607 | 123.936 | 118915554.295 | 132.501 | 118.9156 | 110769.0795 | 8377.3192 | 119 | 930.8326
| 119-Cs | 119 |  | 9 | 64 | 55 | Cs |  | -72311.049 | 14.099 | 989769.026 | 14.1 | B- | -8086.343 | 1019.977 | 118922370.879 | 15.136 | 118.9224 | 110775.4291 | 8317.3868 | 119 | 930.886
| 119-Ba | 119 |  | 7 | 63 | 56 | Ba | ep | -64224.707 | 1019.887 | 980900.33 | 1019.887 | B- | -9257 | 1236 | 118931051.927 | 1094.894 | 118.9311 | 110783.5155 | 8242.8599 | 119 | 930.9539
| 119-La | 119 |  | 5 | 62 | 57 | La | x | -54967 | 699 | 970861 | 699 | B- | -10964 | 1142 | 118940990 | 750 | 118.941 | 110792.7727 | 8158.4958 | 119 | 931.0317
| 119-Ce | 119 |  | 3 | 61 | 58 | Ce | x | -44004 | 904 | 959115 | 904 | B- | * |  | 118952760 | 970 | 118.9528 | 110803.7364 | 8059.7899 | 119 | 931.1238
| 120-Rh | 120 | 0 | 30 | 75 | 45 | Rh | x | -59821 | 801 | 993173 | 801 | B- | 10945 | 896 | 119935780 | 860 | 119.9358 | 111719.4133 | 8276.4417 | 120 | 930.9951
| 120-Pd | 120 |  | 28 | 74 | 46 | Pd | x | -70766 | 401 | 1003336 | 401 | B- | 4882 | 407 | 119924030 | 430 | 119.924 | 111708.4682 | 8361.1333 | 120 | 930.9039
| 120-Ag | 120 |  | 26 | 73 | 47 | Ag | + | -75647.912 | 73.165 | 1007436.039 | 73.165 | B- | 8325 | 70.711 | 119918788.609 | 78.546 | 119.9188 | 111703.5859 | 8395.3003 | 120 | 930.8632
| 120-Cd | 120 |  | 24 | 72 | 48 | Cd | +a | -83972.912 | 18.792 | 1014978.686 | 18.793 | B- | 1760.381 | 44.247 | 119909851.352 | 20.175 | 119.9099 | 111695.2609 | 8458.1557 | 120 | 930.7938
| 120-In | 120 |  | 22 | 71 | 49 | In | + | -85733.293 | 40.079 | 1015956.714 | 40.079 | B- | 5370 | 40 | 119907961.505 | 43.026 | 119.908 | 111693.5005 | 8466.3059 | 120 | 930.7792
| 120-Sn | 120 |  | 20 | 70 | 50 | Sn |  | -91103.293 | 2.513 | 1020544.36 | 2.519 | B- | -2680.6 | 7.14 | 119902196.571 | 2.698 | 119.9022 | 111688.1305 | 8504.5363 | 120 | 930.7344
| 120-Sb | 120 |  | 18 | 69 | 51 | Sb | - | -88422.693 | 7.569 | 1017081.406 | 7.571 | B- | 982.189 | 12.689 | 119905074.315 | 8.126 | 119.9051 | 111690.8111 | 8475.6784 | 120 | 930.7568
| 120-Te | 120 |  | 16 | 68 | 52 | Te |  | -89404.882 | 10.308 | 1017281.242 | 10.31 | B- | -5615 | 15 | 119904019.891 | 11.066 | 119.904 | 111689.8289 | 8477.3437 | 120 | 930.7486
| 120-I | 120 |  | 14 | 67 | 53 | I | - | -83789.882 | 18.201 | 1010883.889 | 18.201 | B- | -1960 | 40 | 119910047.843 | 19.539 | 119.91 | 111695.4439 | 8424.0324 | 120 | 930.7954
| 120-Xe | 120 |  | 12 | 66 | 54 | Xe | - | -81829.882 | 43.946 | 1008141.535 | 43.946 | B- | -7942.13 | 45.04 | 119912151.99 | 47.178 | 119.9122 | 111697.4039 | 8401.1795 | 120 | 930.8117
| 120-Cs | 120 |  | 10 | 65 | 55 | Cs |  | -73887.752 | 9.87 | 999417.052 | 9.871 | B- | -5000 | 300 | 119920678.219 | 10.596 | 119.9207 | 111705.346 | 8328.4754 | 120 | 930.8779
| 120-Ba | 120 |  | 8 | 64 | 56 | Ba | - | -68887.752 | 300.162 | 993634.698 | 300.162 | B- | -11200 | 667 | 119926045.941 | 322.238 | 119.926 | 111710.346 | 8280.2892 | 120 | 930.9196
| 120-La | 120 |  | 6 | 63 | 57 | La | x | -57687 | 596 | 981652 | 596 | B- | -7983 | 999 | 119938070 | 640 | 119.9381 | 111721.5464 | 8180.4333 | 120 | 931.0129
| 120-Ce | 120 |  | 4 | 62 | 58 | Ce | x | -49705 | 801 | 972887 | 801 | B- | * |  | 119946640 | 860 | 119.9466 | 111729.5293 | 8107.3917 | 120 | 931.0794
| 121-Rh | 121 | 0 | 31 | 76 | 45 | Rh | x | -57678 | 904 | 999102 | 904 | B- | 9222 | 1034 | 120938080 | 970 | 120.9381 | 112653.0493 | 8257.0413 | 121 | 931.0169
| 121-Pd | 121 |  | 29 | 75 | 46 | Pd | x | -66900 | 503 | 1007542 | 503 | B- | 7758 | 524 | 120928180 | 540 | 120.9282 | 112643.8275 | 8326.7934 | 121 | 930.9407
| 121-Ag | 121 |  | 27 | 74 | 47 | Ag | + | -74658.233 | 146.81 | 1014517.683 | 146.81 | B- | 6400 | 120 | 120919851.074 | 157.607 | 120.9199 | 112636.0692 | 8384.4437 | 121 | 930.8766
| 121-Cd | 121 |  | 25 | 73 | 48 | Cd | + | -81058.233 | 84.576 | 1020135.329 | 84.576 | B- | 4780 | 80 | 120912980.39 | 90.796 | 120.913 | 112629.6692 | 8430.8705 | 121 | 930.8237
| 121-In | 121 |  | 23 | 72 | 49 | In | +P | -85838.233 | 27.442 | 1024132.976 | 27.443 | B- | 3364.538 | 27.42 | 120907848.847 | 29.46 | 120.9078 | 112624.8892 | 8463.9089 | 121 | 930.7842
| 121-Sn | 121 |  | 21 | 71 | 50 | Sn |  | -89202.77 | 2.487 | 1026715.16 | 2.493 | B- | 390.131 | 2.081 | 120904236.867 | 2.67 | 120.9042 | 112621.5246 | 8485.2493 | 121 | 930.7564
| 121-Sb | 121 |  | 19 | 70 | 51 | Sb |  | -89592.901 | 2.266 | 1026322.937 | 2.272 | B- | -1035.608 | 25.155 | 120903818.044 | 2.432 | 120.9038 | 112621.1345 | 8482.0077 | 121 | 930.7532
| 121-Te | 121 |  | 17 | 69 | 52 | Te |  | -88557.294 | 25.216 | 1024504.976 | 25.216 | B- | -2269.35 | 26.086 | 120904929.815 | 27.07 | 120.9049 | 112622.1701 | 8466.9833 | 121 | 930.7617
| 121-I | 121 |  | 15 | 68 | 53 | I |  | -86287.943 | 11.141 | 1021453.273 | 11.142 | B- | -3745.01 | 26.9 | 120907366.063 | 11.96 | 120.9074 | 112624.4395 | 8441.7626 | 121 | 930.7805
| 121-Xe | 121 |  | 13 | 67 | 54 | Xe | + | -82542.934 | 24.487 | 1016925.91 | 24.487 | B- | -5400 | 20 | 120911386.497 | 26.288 | 120.9114 | 112628.1845 | 8404.3464 | 121 | 930.8114
| 121-Cs | 121 |  | 11 | 66 | 55 | Cs | IT | -77142.934 | 14.128 | 1010743.556 | 14.129 | B- | -6802.021 | 303.531 | 120917183.637 | 15.167 | 120.9172 | 112633.5845 | 8353.2525 | 121 | 930.8561
| 121-Ba | 121 |  | 9 | 65 | 56 | Ba | ep | -70340.913 | 303.202 | 1003159.182 | 303.202 | B- | -7940 | 587 | 120924485.908 | 325.5 | 120.9245 | 112640.3865 | 8290.5718 | 121 | 930.9123
| 121-La | 121 |  | 7 | 64 | 57 | La | x | -62401 | 503 | 994437 | 503 | B- | -9930 | 861 | 120933010 | 540 | 120.933 | 112648.3266 | 8218.4876 | 121 | 930.9779
| 121-Ce | 121 |  | 5 | 63 | 58 | Ce | x | -52471 | 699 | 983725 | 699 | B- | -10893 | 1064 | 120943670 | 750 | 120.9437 | 112658.2564 | 8129.9587 | 121 | 931.06
| 121-Pr | 121 |  | 3 | 62 | 59 | Pr | -P | -41579 | 803 | 972050 | 803 | B- | * |  | 120955364 | 862 | 120.9554 | 112669.1492 | 8033.4711 | 121 | 931.15
| 122-Pd | 122 | 0 | 30 | 76 | 46 | Pd | x | -65391 | 503 | 1014104 | 503 | B- | 6036 | 543 | 121929800 | 540 | 121.9298 | 113576.8302 | 8312.3279 | 122 | 930.9576
| 122-Ag | 122 |  | 28 | 75 | 47 | Ag | x | -71427 | 205 | 1019358 | 205 | B- | 9147 | 290 | 121923320 | 220 | 121.9233 | 113570.7941 | 8355.3934 | 122 | 930.9081
| 122-Cd | 122 |  | 26 | 74 | 48 | Cd | x | -80574 | 205 | 1027723 | 205 | B- | 3002 | 211 | 121913500 | 220 | 121.9135 | 113561.6468 | 8423.959 | 122 | 930.8332
| 122-In | 122 |  | 24 | 73 | 49 | In | + | -83576.327 | 50.073 | 1029942.393 | 50.073 | B- | 6368.591 | 50 | 121910277.103 | 53.755 | 121.9103 | 113558.6447 | 8442.1508 | 122 | 930.8086
| 122-Sn | 122 |  | 22 | 72 | 50 | Sn |  | -89944.918 | 2.694 | 1035528.631 | 2.699 | B- | -1616.399 | 2.818 | 121903440.138 | 2.892 | 121.9034 | 113552.2761 | 8487.9396 | 122 | 930.7564
| 122-Sb | 122 |  | 20 | 71 | 51 | Sb |  | -88328.519 | 2.239 | 1033129.878 | 2.245 | B- | 1982.545 | 1.962 | 121905175.415 | 2.404 | 121.9052 | 113553.8925 | 8468.2777 | 122 | 930.7696
| 122-Te | 122 |  | 18 | 70 | 52 | Te |  | -90311.064 | 1.85 | 1034330.07 | 1.858 | B- | -4234 | 5 | 121903047.064 | 1.986 | 121.903 | 113551.91 | 8478.1153 | 122 | 930.7534
| 122-I | 122 |  | 16 | 69 | 53 | I | - | -86077.064 | 5.331 | 1029313.716 | 5.334 | B- | -890.457 | 87.529 | 121907592.451 | 5.723 | 121.9076 | 113556.144 | 8436.9977 | 122 | 930.7881
| 122-Xe | 122 |  | 14 | 68 | 54 | Xe | + | -85186.607 | 87.367 | 1027640.906 | 87.367 | B- | -7054.714 | 85.827 | 121908548.396 | 93.792 | 121.9085 | 113557.0344 | 8423.2861 | 122 | 930.7954
| 122-Cs | 122 |  | 12 | 67 | 55 | Cs |  | -78131.893 | 16.329 | 1019803.838 | 16.329 | B- | -3855 | 299 | 121916121.946 | 17.529 | 121.9161 | 113564.0891 | 8359.0479 | 122 | 930.8532
| 122-Ba | 122 |  | 10 | 66 | 56 | Ba | x | -74277 | 298 | 1015167 | 298 | B- | -9734 | 585 | 121920260 | 320 | 121.9203 | 113567.9437 | 8321.041 | 122 | 930.8848
| 122-La | 122 |  | 8 | 65 | 57 | La | x | -64543 | 503 | 1004650 | 503 | B- | -6800 | 780 | 121930710 | 540 | 121.9307 | 113577.6778 | 8234.8361 | 122 | 930.9646
| 122-Ce | 122 |  | 6 | 64 | 58 | Ce | x | -57743 | 596 | 997068 | 596 | B- | -12706 | 999 | 121938010 | 640 | 121.938 | 113584.4777 | 8172.6885 | 122 | 931.0203
| 122-Pr | 122 |  | 4 | 63 | 59 | Pr | x | -45038 | 801 | 983580 | 801 | B- | * |  | 121951650 | 860 | 121.9517 | 113597.1833 | 8062.1311 | 122 | 931.1245
| 123-Pd | 123 | 0 | 31 | 77 | 46 | Pd | x | -61236 | 596 | 1018021 | 596 | B- | 8719 | 667 | 122934260 | 640 | 122.9343 | 114512.4782 | 8276.5935 | 123 | 930.9958
| 123-Ag | 123 |  | 29 | 76 | 47 | Ag | x | -69955 | 298 | 1025957 | 298 | B- | 7355 | 301 | 122924900 | 320 | 122.9249 | 114503.7595 | 8341.1138 | 123 | 930.9249
| 123-Cd | 123 |  | 27 | 75 | 48 | Cd | + | -77310.567 | 40.874 | 1032530.309 | 40.874 | B- | 6115 | 33 | 122917003.675 | 43.88 | 122.917 | 114496.4041 | 8394.5554 | 123 | 930.8651
| 123-In | 123 |  | 25 | 74 | 49 | In | + | -83425.567 | 24.118 | 1037862.956 | 24.119 | B- | 4393.903 | 23.968 | 122910438.951 | 25.892 | 122.9104 | 114490.2891 | 8437.9102 | 123 | 930.8154
| 123-Sn | 123 |  | 23 | 73 | 50 | Sn |  | -87819.47 | 2.681 | 1041474.506 | 2.686 | B- | 1403.021 | 2.844 | 122905721.901 | 2.878 | 122.9057 | 114485.8952 | 8467.2724 | 123 | 930.7796
| 123-Sb | 123 |  | 21 | 72 | 51 | Sb |  | -89222.491 | 2.005 | 1042095.173 | 2.012 | B- | -53.333 | 1.819 | 122904215.696 | 2.153 | 122.9042 | 114484.4922 | 8472.3185 | 123 | 930.7682
| 123-Te | 123 |  | 19 | 71 | 52 | Te |  | -89169.158 | 1.808 | 1041259.487 | 1.816 | B- | -1234.222 | 3.155 | 122904272.951 | 1.941 | 122.9043 | 114484.5455 | 8465.5243 | 123 | 930.7687
| 123-I | 123 |  | 17 | 70 | 53 | I |  | -87934.936 | 3.627 | 1039242.911 | 3.631 | B- | -2676 | 15 | 122905597.944 | 3.894 | 122.9056 | 114485.7797 | 8449.1294 | 123 | 930.7787
| 123-Xe | 123 |  | 15 | 69 | 54 | Xe | - | -85258.936 | 15.432 | 1035784.558 | 15.433 | B- | -4209.812 | 19.679 | 122908470.748 | 16.567 | 122.9085 | 114488.4557 | 8421.0127 | 123 | 930.8005
| 123-Cs | 123 |  | 13 | 68 | 55 | Cs |  | -81049.124 | 12.216 | 1030792.392 | 12.217 | B- | -5458 | 298 | 122912990.168 | 13.114 | 122.913 | 114492.6655 | 8380.426 | 123 | 930.8347
| 123-Ba | 123 |  | 11 | 67 | 56 | Ba | x | -75591 | 298 | 1024552 | 298 | B- | -6884 | 499 | 122918850 | 320 | 122.9189 | 114498.1239 | 8329.6911 | 123 | 930.8791
| 123-La | 123 |  | 9 | 66 | 57 | La | x | -68707 | 401 | 1016886 | 401 | B- | -8635 | 643 | 122926240 | 430 | 122.9262 | 114505.0077 | 8267.3659 | 123 | 930.935
| 123-Ce | 123 |  | 7 | 65 | 58 | Ce | x | -60072 | 503 | 1007468 | 503 | B- | -9734 | 861 | 122935510 | 540 | 122.9355 | 114513.6426 | 8190.7967 | 123 | 931.0052
| 123-Pr | 123 |  | 5 | 64 | 59 | Pr | x | -50338 | 699 | 996952 | 699 | B- | * |  | 122945960 | 750 | 122.946 | 114523.3767 | 8105.3008 | 123 | 931.0844
| 124-Ag | 124 | 0 | 30 | 77 | 47 | Ag | x | -66574 | 401 | 1030647 | 401 | B- | 10136 | 405 | 123928530 | 430 | 123.9285 | 115438.6344 | 8311.6694 | 124 | 930.9567
| 124-Cd | 124 |  | 28 | 76 | 48 | Cd | + | -76710.101 | 62.641 | 1040001.166 | 62.642 | B- | 4166 | 39 | 123917648.302 | 67.248 | 123.9176 | 115428.4982 | 8387.1062 | 124 | 930.875
| 124-In | 124 |  | 26 | 75 | 49 | In | + | -80876.101 | 49.02 | 1043384.812 | 49.02 | B- | 7360 | 49 | 123913175.916 | 52.625 | 123.9132 | 115424.3322 | 8414.3936 | 124 | 930.8414
| 124-Sn | 124 |  | 24 | 74 | 50 | Sn |  | -88236.101 | 1.392 | 1049962.459 | 1.402 | B- | -617.483 | 2.051 | 123905274.63 | 1.494 | 123.9053 | 115416.9722 | 8467.4392 | 124 | 930.782
| 124-Sb | 124 |  | 22 | 73 | 51 | Sb |  | -87618.618 | 2.005 | 1048562.623 | 2.012 | B- | 2904.453 | 1.511 | 123905937.525 | 2.152 | 123.9059 | 115417.5896 | 8456.1502 | 124 | 930.787
| 124-Te | 124 |  | 20 | 72 | 52 | Te |  | -90523.071 | 1.48 | 1050684.722 | 1.49 | B- | -3159.587 | 1.859 | 123902819.466 | 1.589 | 123.9028 | 115414.6852 | 8473.2639 | 124 | 930.7636
| 124-I | 124 |  | 18 | 71 | 53 | I | - | -87363.484 | 2.377 | 1046742.782 | 2.382 | B- | 294.024 | 2.896 | 123906211.423 | 2.551 | 123.9062 | 115417.8448 | 8441.474 | 124 | 930.7891
| 124-Xe | 124 |  | 16 | 70 | 54 | Xe |  | -87657.508 | 1.953 | 1046254.453 | 1.959 | B- | -5914.946 | 12.038 | 123905895.774 | 2.096 | 123.9059 | 115417.5508 | 8437.5359 | 124 | 930.7867
| 124-Cs | 124 |  | 14 | 69 | 55 | Cs |  | -81742.563 | 11.89 | 1039557.154 | 11.891 | B- | -2647.963 | 18.143 | 123912245.731 | 12.764 | 123.9122 | 115423.4657 | 8383.5254 | 124 | 930.8344
| 124-Ba | 124 |  | 12 | 68 | 56 | Ba | x | -79094.6 | 14.281 | 1036126.838 | 14.282 | B- | -8795 | 298 | 123915088.437 | 15.331 | 123.9151 | 115426.1137 | 8355.8616 | 124 | 930.8558
| 124-La | 124 |  | 10 | 67 | 57 | La | x | -70300 | 298 | 1026550 | 298 | B- | -5580 | 585 | 123924530 | 320 | 123.9245 | 115434.9084 | 8278.629 | 124 | 930.9267
| 124-Ce | 124 |  | 8 | 66 | 58 | Ce | x | -64720 | 503 | 1020188 | 503 | B- | -11588 | 780 | 123930520 | 540 | 123.9305 | 115440.4881 | 8227.3226 | 124 | 930.9717
| 124-Pr | 124 |  | 6 | 65 | 59 | Pr | x | -53132 | 596 | 1007818 | 596 | B- | * |  | 123942960 | 640 | 123.943 | 115452.0758 | 8127.5645 | 124 | 931.0651
| 125-Ag | 125 | 0 | 31 | 78 | 47 | Ag | x | -64702 | 401 | 1036846 | 401 | B- | 8656 | 406 | 124930540 | 430 | 124.9305 | 116372.0003 | 8294.768 | 125 | 930.976
| 125-Cd | 125 |  | 29 | 77 | 48 | Cd | + | -73357.777 | 68.893 | 1044720.165 | 68.893 | B- | 7122 | 62 | 124921247.17 | 73.96 | 124.9212 | 116363.3441 | 8357.7613 | 125 | 930.9068
| 125-In | 125 |  | 27 | 76 | 49 | In | + | -80479.777 | 30.037 | 1051059.811 | 30.038 | B- | 5418 | 30 | 124913601.387 | 32.246 | 124.9136 | 116356.2221 | 8408.4785 | 125 | 930.8498
| 125-Sn | 125 |  | 25 | 75 | 50 | Sn | -N | -85897.777 | 1.497 | 1055695.458 | 1.506 | B- | 2363.312 | 2.957 | 124907784.924 | 1.607 | 124.9078 | 116350.8041 | 8445.5637 | 125 | 930.8064
| 125-Sb | 125 |  | 23 | 74 | 51 | Sb | + | -88261.089 | 2.837 | 1057276.416 | 2.842 | B- | 766.7 | 2.121 | 124905247.804 | 3.046 | 124.9052 | 116348.4408 | 8458.2113 | 125 | 930.7875
| 125-Te | 125 |  | 21 | 73 | 52 | Te |  | -89027.789 | 1.884 | 1057260.763 | 1.891 | B- | -185.77 | 0.06 | 124904424.718 | 2.022 | 124.9044 | 116347.6741 | 8458.0861 | 125 | 930.7814
| 125-I | 125 |  | 19 | 72 | 53 | I | - | -88842.019 | 1.885 | 1056292.639 | 1.892 | B- | -1652.551 | 2.568 | 124904624.15 | 2.023 | 124.9046 | 116347.8599 | 8450.3411 | 125 | 930.7829
| 125-Xe | 125 |  | 17 | 71 | 54 | Xe |  | -87189.468 | 1.992 | 1053857.735 | 1.999 | B- | -3098.74 | 7.935 | 124906398.236 | 2.139 | 124.9064 | 116349.5124 | 8430.8619 | 125 | 930.7961
| 125-Cs | 125 |  | 15 | 70 | 55 | Cs |  | -84090.728 | 7.838 | 1049976.642 | 7.84 | B- | -4560 | 250 | 124909724.871 | 8.414 | 124.9097 | 116352.6111 | 8399.8131 | 125 | 930.8209
| 125-Ba | 125 |  | 13 | 69 | 56 | Ba | - | -79530.728 | 250.123 | 1044634.288 | 250.123 | B- | -5635 | 389 | 124914620.234 | 268.518 | 124.9146 | 116357.1711 | 8357.0743 | 125 | 930.8574
| 125-La | 125 |  | 11 | 68 | 57 | La | x | -73895 | 298 | 1038217 | 298 | B- | -7331 | 499 | 124920670 | 320 | 124.9207 | 116362.8065 | 8305.736 | 125 | 930.9025
| 125-Ce | 125 |  | 9 | 67 | 58 | Ce | x | -66565 | 401 | 1030103 | 401 | B- | -8654 | 643 | 124928540 | 430 | 124.9285 | 116370.1373 | 8240.824 | 125 | 930.9611
| 125-Pr | 125 |  | 7 | 66 | 59 | Pr | x | -57911 | 503 | 1020667 | 503 | B- | * |  | 124937830 | 540 | 124.9378 | 116378.7909 | 8165.336 | 125 | 931.0303
| 126-Ag | 126 | 0 | 32 | 79 | 47 | Ag | x | -61013 | 401 | 1041229 | 401 | B- | 11314 | 404 | 125934500 | 430 | 125.9345 | 117307.1826 | 8263.7222 | 126 | 931.0094
| 126-Cd | 126 |  | 30 | 78 | 48 | Cd | + | -72326.776 | 54.143 | 1051760.487 | 54.143 | B- | 5486 | 36 | 125922353.996 | 58.125 | 125.9224 | 117295.8687 | 8347.3055 | 126 | 930.9196
| 126-In | 126 |  | 28 | 77 | 49 | In | + | -77812.776 | 40.441 | 1056464.133 | 40.441 | B- | 8207 | 39 | 125916464.532 | 43.415 | 125.9165 | 117290.3827 | 8384.636 | 126 | 930.8761
| 126-Sn | 126 |  | 26 | 76 | 50 | Sn | -nn | -86019.776 | 10.698 | 1063888.78 | 10.699 | B- | 378 | 30 | 125907653.953 | 11.484 | 125.9077 | 117282.1757 | 8443.5617 | 126 | 930.8109
| 126-Sb | 126 |  | 24 | 75 | 51 | Sb | - | -86397.776 | 31.85 | 1063484.426 | 31.851 | B- | 3672.517 | 31.881 | 125907248.153 | 34.193 | 125.9072 | 117281.7977 | 8440.3526 | 126 | 930.8079
| 126-Te | 126 |  | 22 | 74 | 52 | Te |  | -90070.293 | 1.874 | 1066374.589 | 1.882 | B- | -2155.331 | 3.694 | 125903305.543 | 2.012 | 125.9033 | 117278.1252 | 8463.2904 | 126 | 930.7788
| 126-I | 126 |  | 20 | 73 | 53 | I |  | -87914.962 | 3.877 | 1063436.905 | 3.881 | B- | 1258 | 5 | 125905619.387 | 4.162 | 125.9056 | 117280.2805 | 8439.9754 | 126 | 930.7959
| 126-Xe | 126 |  | 18 | 72 | 54 | Xe | - | -89172.962 | 6.327 | 1063912.552 | 6.329 | B- | -4824.286 | 13.847 | 125904268.868 | 6.793 | 125.9043 | 117279.0225 | 8443.7504 | 126 | 930.7859
| 126-Cs | 126 |  | 16 | 71 | 55 | Cs |  | -84348.676 | 12.341 | 1058305.913 | 12.343 | B- | -1673.143 | 18.433 | 125909447.953 | 13.249 | 125.9094 | 117283.8468 | 8399.2533 | 126 | 930.8242
| 126-Ba | 126 |  | 14 | 70 | 56 | Ba | x | -82675.533 | 14.281 | 1055850.416 | 14.282 | B- | -7569 | 298 | 125911244.146 | 15.331 | 125.9112 | 117285.52 | 8379.7652 | 126 | 930.8375
| 126-La | 126 |  | 12 | 69 | 57 | La | x | -75106 | 298 | 1047499 | 298 | B- | -4406 | 499 | 125919370 | 320 | 125.9194 | 117293.0891 | 8313.4841 | 126 | 930.8975
| 126-Ce | 126 |  | 10 | 68 | 58 | Ce | x | -70700 | 401 | 1042311 | 401 | B- | -10442 | 643 | 125924100 | 430 | 125.9241 | 117297.4951 | 8272.3095 | 126 | 930.9325
| 126-Pr | 126 |  | 8 | 67 | 59 | Pr | x | -60258 | 503 | 1031086 | 503 | B- | -7228 | 861 | 125935310 | 540 | 125.9353 | 117307.9371 | 8183.2222 | 126 | 931.0154
| 126-Nd | 126 |  | 6 | 66 | 60 | Nd | x | -53030 | 699 | 1023075 | 699 | B- | * |  | 125943070 | 750 | 125.9431 | 117315.1655 | 8119.6429 | 126 | 931.0727
| 127-Ag | 127 | 0 | 33 | 80 | 47 | Ag | x | -58796 | 503 | 1047083 | 503 | B- | 9730 | 508 | 126936880 | 540 | 126.9369 | 118240.8932 | 8244.748 | 127 | 931.0307
| 127-Cd | 127 |  | 31 | 79 | 48 | Cd | + | -68525.512 | 74.445 | 1056030.545 | 74.445 | B- | 8468 | 63 | 126926434.822 | 79.92 | 126.9264 | 118231.1636 | 8315.2011 | 127 | 930.954
| 127-In | 127 |  | 29 | 78 | 49 | In | + | -76993.512 | 39.661 | 1063716.192 | 39.661 | B- | 6514 | 31 | 126917344.048 | 42.578 | 126.9173 | 118222.6956 | 8375.718 | 127 | 930.8874
| 127-Sn | 127 |  | 27 | 77 | 50 | Sn | + | -83507.512 | 24.739 | 1069447.839 | 24.739 | B- | 3201 | 24 | 126910350.98 | 26.558 | 126.9104 | 118216.1816 | 8420.8491 | 127 | 930.8361
| 127-Sb | 127 |  | 25 | 76 | 51 | Sb | + | -86708.512 | 6 | 1071866.485 | 6.003 | B- | 1581 | 5 | 126906914.564 | 6.441 | 126.9069 | 118212.9806 | 8439.8936 | 127 | 930.8109
| 127-Te | 127 |  | 23 | 75 | 52 | Te |  | -88289.512 | 3.317 | 1072665.132 | 3.321 | B- | 697.568 | 4.119 | 126905217.29 | 3.561 | 126.9052 | 118211.3996 | 8446.1821 | 127 | 930.7984
| 127-I | 127 |  | 21 | 74 | 53 | I |  | -88987.08 | 3.691 | 1072580.346 | 3.695 | B- | -662.442 | 2.051 | 126904468.42 | 3.962 | 126.9045 | 118210.702 | 8445.5145 | 127 | 930.7929
| 127-Xe | 127 |  | 19 | 73 | 54 | Xe |  | -88324.638 | 4.176 | 1071135.551 | 4.179 | B- | -2084.701 | 8.785 | 126905179.581 | 4.483 | 126.9052 | 118211.3645 | 8434.1382 | 127 | 930.7981
| 127-Cs | 127 |  | 17 | 72 | 55 | Cs |  | -86239.937 | 8.745 | 1068268.496 | 8.746 | B- | -3450 | 100 | 126907417.6 | 9.388 | 126.9074 | 118213.4492 | 8411.563 | 127 | 930.8146
| 127-Ba | 127 |  | 15 | 71 | 56 | Ba | - | -82789.937 | 100.382 | 1064036.143 | 100.382 | B- | -4693 | 245 | 126911121.328 | 107.764 | 126.9111 | 118216.8992 | 8378.2373 | 127 | 930.8417
| 127-La | 127 |  | 13 | 70 | 57 | La | x | -78096 | 224 | 1058560 | 224 | B- | -6139 | 373 | 126916160 | 240 | 126.9162 | 118221.5927 | 8335.1181 | 127 | 930.8787
| 127-Ce | 127 |  | 11 | 69 | 58 | Ce | x | -71958 | 298 | 1051639 | 298 | B- | -7526 | 499 | 126922750 | 320 | 126.9227 | 118227.7312 | 8280.622 | 127 | 930.927
| 127-Pr | 127 |  | 9 | 68 | 59 | Pr | x | -64431 | 401 | 1043331 | 401 | B- | -9008 | 718 | 126930830 | 430 | 126.9308 | 118235.2577 | 8215.2047 | 127 | 930.9863
| 127-Nd | 127 |  | 7 | 67 | 60 | Nd | x | -55424 | 596 | 1033541 | 596 | B- | * |  | 126940500 | 640 | 126.9405 | 118244.2652 | 8138.1181 | 127 | 931.0572
| 128-Cd | 128 | 0 | 32 | 80 | 48 | Cd | + | -67290.542 | 294.042 | 1062866.898 | 294.042 | B- | 7070 | 290 | 127927760.617 | 315.668 | 127.9278 | 119163.8922 | 8303.6476 | 128 | 930.9679
| 128-In | 128 |  | 30 | 79 | 49 | In | + | -74360.542 | 48.59 | 1069154.545 | 48.59 | B- | 8975.6 | 40.249 | 127920170.658 | 52.163 | 127.9202 | 119156.8222 | 8352.7699 | 128 | 930.9127
| 128-Sn | 128 |  | 28 | 78 | 50 | Sn | + | -83336.142 | 27.221 | 1077347.791 | 27.221 | B- | 1273.933 | 14.519 | 127910534.953 | 29.222 | 127.9105 | 119147.8466 | 8416.7796 | 128 | 930.8426
| 128-Sb | 128 |  | 26 | 77 | 51 | Sb | IT | -84610.075 | 25.063 | 1077839.371 | 25.064 | B- | 4383.56 | 25 | 127909167.33 | 26.906 | 127.9092 | 119146.5726 | 8420.6201 | 128 | 930.8326
| 128-Te | 128 |  | 24 | 76 | 52 | Te |  | -88993.635 | 1.778 | 1081440.577 | 1.786 | B- | -1251.808 | 3.933 | 127904461.383 | 1.908 | 127.9045 | 119142.1891 | 8448.7545 | 128 | 930.7984
| 128-I | 128 |  | 22 | 75 | 53 | I |  | -87741.827 | 3.691 | 1079406.416 | 3.695 | B- | 2118.979 | 3.829 | 127905805.254 | 3.962 | 127.9058 | 119143.4409 | 8432.8626 | 128 | 930.8081
| 128-Xe | 128 |  | 20 | 74 | 54 | Xe |  | -89860.807 | 1.424 | 1080743.042 | 1.434 | B- | -3928.559 | 5.391 | 127903530.436 | 1.528 | 127.9035 | 119141.3219 | 8443.305 | 128 | 930.7916
| 128-Cs | 128 |  | 18 | 73 | 55 | Cs |  | -85932.247 | 5.505 | 1076032.13 | 5.508 | B- | -522.523 | 12.363 | 127907747.919 | 5.91 | 127.9077 | 119145.2505 | 8406.501 | 128 | 930.8223
| 128-Ba | 128 |  | 16 | 72 | 56 | Ba |  | -85409.725 | 11.212 | 1074727.253 | 11.213 | B- | -6650 | 400 | 127908308.87 | 12.036 | 127.9083 | 119145.773 | 8396.3067 | 128 | 930.8264
| 128-La | 128 |  | 14 | 71 | 57 | La | - | -78759.725 | 400.157 | 1067294.9 | 400.157 | B- | -3188 | 499 | 127915447.94 | 429.586 | 127.9154 | 119152.423 | 8338.2414 | 128 | 930.8783
| 128-Ce | 128 |  | 12 | 70 | 58 | Ce | x | -75572 | 298 | 1063325 | 298 | B- | -9250 | 499 | 127918870 | 320 | 127.9189 | 119155.6106 | 8307.2266 | 128 | 930.9032
| 128-Pr | 128 |  | 10 | 69 | 59 | Pr | x | -66322 | 401 | 1053293 | 401 | B- | -6139 | 718 | 127928800 | 430 | 127.9288 | 119164.8604 | 8228.8516 | 128 | 930.9755
| 128-Nd | 128 |  | 8 | 68 | 60 | Nd | x | -60184 | 596 | 1046372 | 596 | B- | -11988 | 1082 | 127935390 | 640 | 127.9354 | 119170.9989 | 8174.7812 | 128 | 931.0234
| 128-Pm | 128 |  | 6 | 67 | 61 | Pm | x | -48195 | 904 | 1033601 | 904 | B- | * |  | 127948260 | 970 | 127.9483 | 119182.9872 | 8075.0078 | 128 | 931.1171
| 129-Cd | 129 | 0 | 33 | 81 | 48 | Cd | x | -63099 | 401 | 1066747 | 401 | B- | 9876 | 420 | 128932260 | 430 | 128.9323 | 120099.5769 | 8269.3566 | 129 | 931.0045
| 129-In | 129 |  | 31 | 80 | 49 | In | + | -72975.131 | 126.028 | 1075840.457 | 126.028 | B- | 7655 | 32 | 128921657.958 | 135.297 | 128.9217 | 120089.7012 | 8339.8485 | 129 | 930.9279
| 129-Sn | 129 |  | 29 | 79 | 50 | Sn | + | -80630.131 | 121.898 | 1082713.103 | 121.898 | B- | 3996 | 120 | 128913439.976 | 130.863 | 128.9134 | 120082.0462 | 8393.1248 | 129 | 930.8686
| 129-Sb | 129 |  | 27 | 78 | 51 | Sb | + | -84626.131 | 21.428 | 1085926.75 | 21.428 | B- | 2379.5 | 21.213 | 128909150.092 | 23.003 | 128.9092 | 120078.0502 | 8418.0368 | 129 | 930.8376
| 129-Te | 129 |  | 25 | 77 | 52 | Te |  | -87005.631 | 3.023 | 1087523.897 | 3.029 | B- | 1497.942 | 3.116 | 128906595.593 | 3.246 | 128.9066 | 120075.6707 | 8430.4178 | 129 | 930.8192
| 129-I | 129 |  | 23 | 76 | 53 | I |  | -88503.573 | 3.4 | 1088239.485 | 3.405 | B- | 193.777 | 3.39 | 128904987.487 | 3.65 | 128.905 | 120074.1728 | 8435.965 | 129 | 930.8075
| 129-Xe | 129 |  | 21 | 75 | 54 | Xe |  | -88697.35 | 0.813 | 1087650.909 | 0.832 | B- | -1195.955 | 4.592 | 128904779.458 | 0.873 | 128.9048 | 120073.979 | 8431.4024 | 129 | 930.806
| 129-Cs | 129 |  | 19 | 74 | 55 | Cs |  | -87501.395 | 4.642 | 1085672.6 | 4.645 | B- | -2431.553 | 11.326 | 128906063.369 | 4.984 | 128.9061 | 120075.1749 | 8416.0667 | 129 | 930.8153
| 129-Ba | 129 |  | 17 | 73 | 56 | Ba |  | -85069.842 | 11.454 | 1082458.693 | 11.456 | B- | -3720 | 50 | 128908673.749 | 12.297 | 128.9087 | 120077.6065 | 8391.1527 | 129 | 930.8342
| 129-La | 129 |  | 15 | 72 | 57 | La | - | -81349.842 | 51.295 | 1077956.34 | 51.296 | B- | -5050 | 200 | 128912667.334 | 55.068 | 128.9127 | 120081.3265 | 8356.2507 | 129 | 930.863
| 129-Ce | 129 |  | 13 | 71 | 58 | Ce | - | -76300 | 206 | 1072124 | 206 | B- | -6307 | 363 | 128918089 | 222 | 128.9181 | 120086.3767 | 8311.0388 | 129 | 930.9021
| 129-Pr | 129 |  | 11 | 70 | 59 | Pr | x | -69992 | 298 | 1065034 | 298 | B- | -7819 | 467 | 128924860 | 320 | 128.9249 | 120092.6839 | 8256.0775 | 129 | 930.951
| 129-Nd | 129 |  | 9 | 69 | 60 | Nd | ep | -62173 | 359 | 1056433 | 359 | B- | -9227 | 878 | 128933254 | 385 | 128.9333 | 120100.5028 | 8189.4031 | 129 | 931.0116
| 129-Pm | 129 |  | 7 | 68 | 61 | Pm | x | -52946 | 801 | 1046423 | 801 | B- | * |  | 128943160 | 860 | 128.9432 | 120109.7302 | 8111.8062 | 129 | 931.0832
| 130-Cd | 130 | 0 | 34 | 82 | 48 | Cd | x | -61497 | 401 | 1073216 | 401 | B- | 8500 | 403 | 129933980 | 430 | 129.934 | 121032.6727 | 8255.5077 | 130 | 931.0206
| 130-In | 130 |  | 32 | 81 | 49 | In | + | -69997.161 | 47.892 | 1080933.809 | 47.892 | B- | 10249 | 38 | 129924854.941 | 51.414 | 129.9249 | 121024.1728 | 8314.8755 | 130 | 930.9552
| 130-Sn | 130 |  | 30 | 80 | 50 | Sn | + | -80246.161 | 29.149 | 1090400.456 | 29.149 | B- | 2147.769 | 14.861 | 129913852.185 | 31.292 | 129.9139 | 121013.9238 | 8387.6958 | 130 | 930.8763
| 130-Sb | 130 |  | 28 | 79 | 51 | Sb | + | -82393.93 | 25.075 | 1091765.872 | 25.076 | B- | 4959 | 25 | 129911546.459 | 26.92 | 129.9115 | 121011.776 | 8398.199 | 130 | 930.8598
| 130-Te | 130 |  | 26 | 78 | 52 | Te |  | -87352.93 | 1.943 | 1095942.518 | 1.951 | B- | -420.351 | 3.52 | 129906222.753 | 2.086 | 129.9062 | 121006.817 | 8430.3271 | 130 | 930.8217
| 130-I | 130 |  | 24 | 77 | 53 | I |  | -86932.58 | 3.4 | 1094739.814 | 3.405 | B- | 2949.217 | 3.426 | 129906674.018 | 3.65 | 129.9067 | 121007.2374 | 8421.0755 | 130 | 930.8249
| 130-Xe | 130 |  | 22 | 76 | 54 | Xe |  | -89881.796 | 0.895 | 1096906.678 | 0.912 | B- | -2979.16 | 8.484 | 129903507.903 | 0.961 | 129.9035 | 121004.2882 | 8437.7437 | 130 | 930.8022
| 130-Cs | 130 |  | 20 | 75 | 55 | Cs |  | -86902.636 | 8.48 | 1093145.164 | 8.482 | B- | 368.578 | 10.678 | 129906706.163 | 9.103 | 129.9067 | 121007.2673 | 8408.809 | 130 | 930.8251
| 130-Ba | 130 |  | 18 | 74 | 56 | Ba |  | -87271.214 | 6.885 | 1092731.389 | 6.887 | B- | -5598 | 205 | 129906310.478 | 7.391 | 129.9063 | 121006.8987 | 8405.6261 | 130 | 930.8223
| 130-La | 130 |  | 16 | 73 | 57 | La | x | -81673 | 205 | 1086351 | 205 | B- | -2211 | 646 | 129912320 | 220 | 129.9123 | 121012.4966 | 8356.5462 | 130 | 930.8654
| 130-Ce | 130 |  | 14 | 72 | 58 | Ce | 2p-n | -79462 | 612 | 1083358 | 612 | B- | -8091 | 681 | 129914694 | 657 | 129.9147 | 121014.7079 | 8333.5231 | 130 | 930.8824
| 130-Pr | 130 |  | 12 | 71 | 59 | Pr | x | -71371 | 298 | 1074484 | 298 | B- | -5030 | 585 | 129923380 | 320 | 129.9234 | 121022.7989 | 8265.2615 | 130 | 930.9446
| 130-Nd | 130 |  | 10 | 70 | 60 | Nd | x | -66341 | 503 | 1068672 | 503 | B- | -10871 | 861 | 129928780 | 540 | 129.9288 | 121027.829 | 8220.5538 | 130 | 930.9833
| 130-Pm | 130 |  | 8 | 69 | 61 | Pm | x | -55470 | 699 | 1057019 | 699 | B- | -7620 | 1142 | 129940450 | 750 | 129.9404 | 121038.6995 | 8130.9154 | 130 | 931.0669
| 130-Sm | 130 |  | 6 | 68 | 62 | Sm | x | -47851 | 904 | 1048617 | 904 | B- | * |  | 129948630 | 970 | 129.9486 | 121046.3191 | 8066.2846 | 130 | 931.1255
| 131-In | 131 | 0 | 33 | 82 | 49 | In | + | -68215.71 | 76.137 | 1087223.681 | 76.137 | B- | 9173.597 | 22.198 | 130926767.408 | 81.736 | 130.9268 | 121957.4479 | 8299.4174 | 131 | 930.9729
| 131-Sn | 131 |  | 31 | 81 | 50 | Sn | + | -77389.307 | 72.829 | 1095614.925 | 72.829 | B- | 4632 | 20 | 130916919.144 | 78.185 | 130.9169 | 121948.2743 | 8363.4727 | 131 | 930.9029
| 131-Sb | 131 |  | 29 | 80 | 51 | Sb | + | -82021.307 | 70.029 | 1099464.571 | 70.029 | B- | 3190 | 70 | 130911946.487 | 75.179 | 130.9119 | 121943.6423 | 8392.8593 | 131 | 930.8675
| 131-Te | 131 |  | 27 | 79 | 52 | Te | -N | -85211.307 | 2.007 | 1101872.218 | 2.015 | B- | 2233.454 | 2.308 | 130908521.88 | 2.154 | 130.9085 | 121940.4523 | 8411.2383 | 131 | 930.8431
| 131-I | 131 |  | 25 | 78 | 53 | I | + | -87444.761 | 1.145 | 1103323.318 | 1.159 | B- | 970.848 | 0.605 | 130906124.168 | 1.229 | 130.9061 | 121938.2188 | 8422.3154 | 131 | 930.8261
| 131-Xe | 131 |  | 23 | 77 | 54 | Xe |  | -88415.608 | 0.972 | 1103511.812 | 0.989 | B- | -352.395 | 5.311 | 130905081.92 | 1.044 | 130.9051 | 121937.248 | 8423.7543 | 131 | 930.8187
| 131-Cs | 131 |  | 21 | 76 | 55 | Cs |  | -88063.214 | 5.354 | 1102377.064 | 5.357 | B- | -1369.823 | 7.003 | 130905460.232 | 5.748 | 130.9055 | 121937.6004 | 8415.0921 | 131 | 930.8214
| 131-Ba | 131 |  | 19 | 75 | 56 | Ba |  | -86693.39 | 6.887 | 1100224.888 | 6.889 | B- | -2960 | 100 | 130906930.798 | 7.393 | 130.9069 | 121938.9702 | 8398.6633 | 131 | 930.8318
| 131-La | 131 |  | 17 | 74 | 57 | La | - | -83733.39 | 100.237 | 1096482.534 | 100.237 | B- | -4020 | 400 | 130910108.489 | 107.609 | 130.9101 | 121941.9302 | 8370.0957 | 131 | 930.8544
| 131-Ce | 131 |  | 15 | 73 | 58 | Ce | - | -79713.39 | 412.368 | 1091680.181 | 412.368 | B- | -5250 | 150 | 130914424.137 | 442.695 | 130.9144 | 121945.9502 | 8333.4365 | 131 | 930.8851
| 131-Pr | 131 |  | 13 | 72 | 59 | Pr | - | -74463.39 | 438.802 | 1085647.827 | 438.802 | B- | -6560 | 150 | 130920060.245 | 471.074 | 130.9201 | 121951.2002 | 8287.388 | 131 | 930.9252
| 131-Nd | 131 |  | 11 | 71 | 60 | Nd | - | -67903.39 | 463.732 | 1078305.474 | 463.732 | B- | -8101 | 755 | 130927102.697 | 497.837 | 130.9271 | 121957.7602 | 8231.3395 | 131 | 930.9753
| 131-Pm | 131 |  | 9 | 70 | 61 | Pm | x | -59802 | 596 | 1069422 | 596 | B- | -9399 | 1082 | 130935800 | 640 | 130.9358 | 121965.8617 | 8163.5267 | 131 | 931.0371
| 131-Sm | 131 |  | 7 | 69 | 62 | Sm | x | -50403 | 904 | 1059241 | 904 | B- | * |  | 130945890 | 970 | 130.9459 | 121975.2604 | 8085.8092 | 131 | 931.1089
| 132-In | 132 | 0 | 34 | 83 | 49 | In | + | -62485.535 | 65.374 | 1089564.829 | 65.374 | B- | 14135 | 60 | 131932919.005 | 70.182 | 131.9329 | 122894.6716 | 8254.279 | 132 | 931.0202
| 132-Sn | 132 |  | 32 | 82 | 50 | Sn | + | -76620.535 | 25.957 | 1102917.476 | 25.958 | B- | 3103 | 12 | 131917744.455 | 27.866 | 131.9177 | 122880.5366 | 8355.4354 | 132 | 930.9132
| 132-Sb | 132 |  | 30 | 81 | 51 | Sb | + | -79723.535 | 23.017 | 1105238.122 | 23.017 | B- | 5486 | 20 | 131914413.247 | 24.709 | 131.9144 | 122877.4336 | 8373.0161 | 132 | 930.8896
| 132-Te | 132 |  | 28 | 80 | 52 | Te | + | -85209.535 | 11.392 | 1109941.769 | 11.393 | B- | 493 | 4 | 131908523.782 | 12.229 | 131.9085 | 122871.9476 | 8408.6498 | 132 | 930.8481
| 132-I | 132 |  | 26 | 79 | 53 | I | + | -85702.535 | 10.666 | 1109652.416 | 10.668 | B- | 3577 | 10.607 | 131907994.525 | 11.451 | 131.908 | 122871.4546 | 8406.4577 | 132 | 930.8444
| 132-Xe | 132 |  | 24 | 78 | 54 | Xe |  | -89279.535 | 1.126 | 1112447.062 | 1.14 | B- | -2119.467 | 3.341 | 131904154.457 | 1.208 | 131.9042 | 122867.8776 | 8427.6293 | 132 | 930.8173
| 132-Cs | 132 |  | 22 | 77 | 55 | Cs |  | -87160.068 | 3.276 | 1109545.241 | 3.281 | B- | 1279.543 | 2.193 | 131906429.799 | 3.517 | 131.9064 | 122869.9971 | 8405.6458 | 132 | 930.8333
| 132-Ba | 132 |  | 20 | 76 | 56 | Ba |  | -88439.611 | 3.124 | 1110042.431 | 3.129 | B- | -4708 | 44.721 | 131905056.152 | 3.353 | 131.9051 | 122868.7176 | 8409.4124 | 132 | 930.8236
| 132-La | 132 |  | 18 | 75 | 57 | La | - | -83731.611 | 44.83 | 1104552.078 | 44.831 | B- | -1285 | 201 | 131910110.399 | 48.127 | 131.9101 | 122873.4256 | 8367.8188 | 132 | 930.8593
| 132-Ce | 132 |  | 16 | 74 | 58 | Ce | x | -82447 | 196 | 1102485 | 196 | B- | -7107 | 277 | 131911490 | 210 | 131.9115 | 122874.7107 | 8352.1591 | 132 | 930.869
| 132-Pr | 132 |  | 14 | 73 | 59 | Pr | x | -75339 | 196 | 1094595 | 196 | B- | -3726 | 357 | 131919120 | 210 | 131.9191 | 122881.818 | 8292.3864 | 132 | 930.9229
| 132-Nd | 132 |  | 12 | 72 | 60 | Nd | x | -71613 | 298 | 1090087 | 298 | B- | -9902 | 585 | 131923120 | 320 | 131.9231 | 122885.5439 | 8258.2348 | 132 | 930.9511
| 132-Pm | 132 |  | 10 | 71 | 61 | Pm | x | -61711 | 503 | 1079403 | 503 | B- | -6586 | 861 | 131933750 | 540 | 131.9338 | 122895.4457 | 8177.2955 | 132 | 931.0261
| 132-Sm | 132 |  | 8 | 70 | 62 | Sm | x | -55126 | 699 | 1072035 | 699 | B- | -12426 | 1142 | 131940820 | 750 | 131.9408 | 122902.0314 | 8121.4773 | 132 | 931.076
| 132-Eu | 132 |  | 6 | 69 | 63 | Eu | x | -42700 | 904 | 1058826 | 904 | B- | * |  | 131954160 | 970 | 131.9542 | 122914.4575 | 8021.4091 | 132 | 931.1701
| 133-In | 133 | 0 | 35 | 84 | 49 | In | x | -57436 | 401 | 1092587 | 401 | B- | 13531 | 409 | 132938340 | 430 | 132.9383 | 123831.2149 | 8214.9398 | 133 | 931.0618
| 133-Sn | 133 |  | 33 | 83 | 50 | Sn | + | -70966.712 | 80.438 | 1105334.975 | 80.438 | B- | 7990 | 25 | 132923814.085 | 86.354 | 132.9238 | 123817.6841 | 8310.7893 | 133 | 930.96
| 133-Sb | 133 |  | 31 | 82 | 51 | Sb | + | -78956.712 | 76.454 | 1112542.622 | 76.454 | B- | 4003 | 13 | 132915236.466 | 82.077 | 132.9152 | 123809.6941 | 8364.9821 | 133 | 930.9
| 133-Te | 133 |  | 29 | 81 | 52 | Te | + | -82959.712 | 75.341 | 1115763.268 | 75.341 | B- | 2918 | 70.711 | 132910939.068 | 80.882 | 132.9109 | 123805.6911 | 8389.1975 | 133 | 930.8699
| 133-I | 133 |  | 27 | 80 | 53 | I | + | -85877.712 | 26.005 | 1117898.915 | 26.005 | B- | 1770.588 | 25.725 | 132907806.465 | 27.917 | 132.9078 | 123802.7731 | 8405.255 | 133 | 930.8479
| 133-Xe | 133 |  | 25 | 79 | 54 | Xe | + | -87648.3 | 3.805 | 1118887.15 | 3.809 | B- | 427.36 | 2.4 | 132905905.66 | 4.084 | 132.9059 | 123801.0025 | 8412.6853 | 133 | 930.8346
| 133-Cs | 133 |  | 23 | 78 | 55 | Cs |  | -88075.66 | 2.952 | 1118532.156 | 2.958 | B- | -517.443 | 0.997 | 132905446.87 | 3.169 | 132.9054 | 123800.5751 | 8410.0162 | 133 | 930.8314
| 133-Ba | 133 |  | 21 | 77 | 56 | Ba |  | -87558.217 | 3.105 | 1117232.36 | 3.11 | B- | -2230 | 200 | 132906002.368 | 3.333 | 132.906 | 123801.0926 | 8400.2433 | 133 | 930.8353
| 133-La | 133 |  | 19 | 76 | 57 | La | - | -85328.217 | 200.024 | 1114220.006 | 200.024 | B- | -2938 | 280 | 132908396.372 | 214.735 | 132.9084 | 123803.3226 | 8377.594 | 133 | 930.852
| 133-Ce | 133 |  | 17 | 75 | 58 | Ce | x | -82391 | 196 | 1110500 | 196 | B- | -4331 | 277 | 132911550 | 210 | 132.9116 | 123806.2602 | 8349.6241 | 133 | 930.8741
| 133-Pr | 133 |  | 15 | 74 | 59 | Pr | x | -78059 | 196 | 1105386 | 196 | B- | -5598 | 357 | 132916200 | 210 | 132.9162 | 123810.5916 | 8311.1729 | 133 | 930.9067
| 133-Nd | 133 |  | 13 | 73 | 60 | Nd | x | -72461 | 298 | 1099006 | 298 | B- | -6996 | 585 | 132922210 | 320 | 132.9222 | 123816.1899 | 8263.203 | 133 | 930.9488
| 133-Pm | 133 |  | 11 | 72 | 61 | Pm | x | -65465 | 503 | 1091228 | 503 | B- | -8393 | 780 | 132929720 | 540 | 132.9297 | 123823.1854 | 8204.7218 | 133 | 931.0014
| 133-Sm | 133 |  | 9 | 71 | 62 | Sm | x | -57073 | 596 | 1082053 | 596 | B- | -9473 | 1082 | 132938730 | 640 | 132.9387 | 123831.5782 | 8135.7368 | 133 | 931.0645
| 133-Eu | 133 |  | 7 | 70 | 63 | Eu | x | -47599 | 904 | 1071797 | 904 | B- | * |  | 132948900 | 970 | 132.9489 | 123841.0514 | 8058.6241 | 133 | 931.1357
| 134-In | 134 | 0 | 36 | 85 | 49 | In | x | -51549 | 503 | 1094771 | 503 | B- | 15087 | 514 | 133944660 | 540 | 133.9447 | 124768.5955 | 8169.9328 | 134 | 931.1089
| 134-Sn | 134 |  | 34 | 84 | 50 | Sn | + | -66635.74 | 104.886 | 1109075.326 | 104.886 | B- | 7370 | 90 | 133928463.576 | 112.6 | 133.9285 | 124753.5087 | 8276.6815 | 134 | 930.9963
| 134-Sb | 134 |  | 32 | 83 | 51 | Sb | + | -74005.74 | 53.861 | 1115662.973 | 53.862 | B- | 8393.699 | 42.135 | 133920551.554 | 57.823 | 133.9206 | 124746.1387 | 8325.8431 | 134 | 930.9413
| 134-Te | 134 |  | 30 | 82 | 52 | Te | + | -82399.438 | 33.552 | 1123274.318 | 33.552 | B- | 1550 | 30 | 133911540.546 | 36.019 | 133.9115 | 124737.745 | 8382.6442 | 134 | 930.8787
| 134-I | 134 |  | 28 | 81 | 53 | I | + | -83949.438 | 15.024 | 1124041.964 | 15.025 | B- | 4175 | 15 | 133909876.552 | 16.129 | 133.9099 | 124736.195 | 8388.3729 | 134 | 930.8671
| 134-Xe | 134 |  | 26 | 80 | 54 | Xe |  | -88124.438 | 0.845 | 1127434.611 | 0.865 | B- | -1228.561 | 3.07 | 133905394.504 | 0.907 | 133.9054 | 124732.02 | 8413.6911 | 134 | 930.836
| 134-Cs | 134 |  | 24 | 79 | 55 | Cs |  | -86895.877 | 2.952 | 1125423.696 | 2.958 | B- | 2058.669 | 0.399 | 133906713.419 | 3.169 | 133.9067 | 124733.2485 | 8398.6843 | 134 | 930.8451
| 134-Ba | 134 |  | 22 | 78 | 56 | Ba |  | -88954.546 | 2.963 | 1126700.011 | 2.969 | B- | -3713.176 | 25.725 | 133904503.347 | 3.18 | 133.9045 | 124731.1899 | 8408.209 | 134 | 930.8298
| 134-La | 134 |  | 20 | 77 | 57 | La | - | -85241.369 | 25.895 | 1122204.482 | 25.896 | B- | -500 | 200 | 133908489.607 | 27.799 | 133.9085 | 124734.903 | 8374.6603 | 134 | 930.8575
| 134-Ce | 134 |  | 18 | 76 | 58 | Ce | - | -84741.369 | 201.669 | 1120922.128 | 201.669 | B- | -6190 | 219 | 133909026.379 | 216.501 | 133.909 | 124735.403 | 8365.0905 | 134 | 930.8612
| 134-Pr | 134 |  | 16 | 75 | 59 | Pr | IT | -78551 | 298 | 1113950 | 298 | B- | -2770 | 150 | 133915672 | 320 | 133.9157 | 124741.5934 | 8313.0597 | 134 | 930.9074
| 134-Nd | 134 |  | 14 | 74 | 60 | Nd | - | -75781 | 334 | 1110397 | 334 | B- | -9170 | 200 | 133918645 | 358 | 133.9186 | 124744.3627 | 8286.5448 | 134 | 930.9281
| 134-Pm | 134 |  | 12 | 73 | 61 | Pm | - | -66611 | 389 | 1100445 | 389 | B- | -5151 | 636 | 133928490 | 418 | 133.9285 | 124753.5333 | 8212.2761 | 134 | 930.9965
| 134-Sm | 134 |  | 10 | 72 | 62 | Sm | x | -61460 | 503 | 1094511 | 503 | B- | -11457 | 861 | 133934020 | 540 | 133.934 | 124758.6844 | 8167.9925 | 134 | 931.035
| 134-Eu | 134 |  | 8 | 71 | 63 | Eu | x | -50003 | 699 | 1082272 | 699 | B- | * |  | 133946320 | 750 | 133.9463 | 124770.1418 | 8076.6567 | 134 | 931.1205
| 135-Sn | 135 | 0 | 35 | 85 | 50 | Sn | x | -60799 | 401 | 1111310 | 401 | B- | 8907 | 414 | 134934730 | 430 | 134.9347 | 125690.8394 | 8231.9259 | 135 | 931.0433
| 135-Sb | 135 |  | 33 | 84 | 51 | Sb | + | -69705.584 | 105.098 | 1119434.139 | 105.098 | B- | 8120 | 50 | 134925167.962 | 112.827 | 134.9252 | 125681.9324 | 8292.1047 | 135 | 930.9773
| 135-Te | 135 |  | 31 | 83 | 52 | Te | + | -77825.584 | 92.442 | 1126771.786 | 92.442 | B- | 5962 | 89.443 | 134916450.782 | 99.24 | 134.9165 | 125673.8124 | 8346.4577 | 135 | 930.9171
| 135-I | 135 |  | 29 | 82 | 53 | I |  | -83787.584 | 23.356 | 1131951.432 | 23.357 | B- | 2648.061 | 23.583 | 134910050.31 | 25.074 | 134.9101 | 125667.8504 | 8384.8254 | 135 | 930.873
| 135-Xe | 135 |  | 27 | 81 | 54 | Xe |  | -86435.645 | 9.956 | 1133817.14 | 9.957 | B- | 1150.95 | 9.521 | 134907207.499 | 10.688 | 134.9072 | 125665.2024 | 8398.6455 | 135 | 930.8534
| 135-Cs | 135 |  | 25 | 80 | 55 | Cs |  | -87586.595 | 3.115 | 1134185.737 | 3.121 | B- | 269.345 | 1.195 | 134905971.903 | 3.344 | 134.906 | 125664.0514 | 8401.3758 | 135 | 930.8448
| 135-Ba | 135 |  | 23 | 79 | 56 | Ba |  | -87855.94 | 2.98 | 1133672.728 | 2.986 | B- | -1200 | 10 | 134905682.749 | 3.199 | 134.9057 | 125663.7821 | 8397.5758 | 135 | 930.8428
| 135-La | 135 |  | 21 | 78 | 57 | La | - | -86655.94 | 10.435 | 1131690.375 | 10.436 | B- | -2025.582 | 4.667 | 134906971.003 | 11.202 | 134.907 | 125664.9821 | 8382.8917 | 135 | 930.8517
| 135-Ce | 135 |  | 19 | 77 | 58 | Ce | - | -84630.357 | 11.431 | 1128882.439 | 11.432 | B- | -3720 | 150 | 134909145.555 | 12.271 | 134.9091 | 125667.0077 | 8362.0921 | 135 | 930.8667
| 135-Pr | 135 |  | 17 | 76 | 59 | Pr | - | -80910.357 | 150.435 | 1124380.086 | 150.435 | B- | -4751 | 254 | 134913139.14 | 161.499 | 134.9131 | 125670.7277 | 8328.7414 | 135 | 930.8943
| 135-Nd | 135 |  | 15 | 75 | 60 | Nd | x | -76159 | 205 | 1118846 | 205 | B- | -5940 | 250 | 134918240 | 220 | 134.9182 | 125675.4791 | 8287.7481 | 135 | 930.9295
| 135-Pm | 135 |  | 13 | 74 | 61 | Pm | IT | -70219 | 323 | 1112124 | 323 | B- | -7203 | 598 | 134924617 | 347 | 134.9246 | 125681.4192 | 8237.9556 | 135 | 930.9735
| 135-Sm | 135 |  | 11 | 73 | 62 | Sm | x | -63016 | 503 | 1104138 | 503 | B- | -8728 | 780 | 134932350 | 540 | 134.9324 | 125688.6225 | 8178.8 | 135 | 931.0268
| 135-Eu | 135 |  | 9 | 72 | 63 | Eu | x | -54287 | 596 | 1094628 | 596 | B- | * |  | 134941720 | 640 | 134.9417 | 125697.3506 | 8108.3556 | 135 | 931.0915
| 136-Sn | 136 | 0 | 36 | 86 | 50 | Sn | x | -56504 | 503 | 1115087 | 503 | B- | 8085 | 585 | 135939340 | 540 | 135.9393 | 126626.6272 | 8199.1691 | 136 | 931.0781
| 136-Sb | 136 |  | 34 | 85 | 51 | Sb | x | -64590 | 298 | 1122390 | 298 | B- | 9834 | 302 | 135930660 | 320 | 135.9307 | 126618.5419 | 8252.8676 | 136 | 931.0187
| 136-Te | 136 |  | 32 | 84 | 52 | Te |  | -74423.42 | 48.715 | 1131440.945 | 48.715 | B- | 5074.826 | 57.527 | 135920103.155 | 52.298 | 135.9201 | 126608.7082 | 8319.4187 | 136 | 930.9464
| 136-I | 136 |  | 30 | 83 | 53 | I |  | -79498.246 | 50.156 | 1135733.417 | 50.156 | B- | 6926.196 | 49.731 | 135914655.105 | 53.844 | 135.9147 | 126603.6334 | 8350.981 | 136 | 930.9091
| 136-Xe | 136 |  | 28 | 82 | 54 | Xe |  | -86424.442 | 7.158 | 1141877.26 | 7.161 | B- | -80.308 | 7.522 | 135907219.526 | 7.685 | 135.9072 | 126596.7072 | 8396.1563 | 136 | 930.8581
| 136-Cs | 136 |  | 26 | 81 | 55 | Cs | + | -86344.134 | 3.511 | 1141014.598 | 3.517 | B- | 2548.224 | 1.857 | 135907305.741 | 3.769 | 135.9073 | 126596.7875 | 8389.8132 | 136 | 930.8587
| 136-Ba | 136 |  | 24 | 80 | 56 | Ba |  | -88892.358 | 2.98 | 1142780.469 | 2.986 | B- | -2870 | 70 | 135904570.109 | 3.199 | 135.9046 | 126594.2393 | 8402.7976 | 136 | 930.84
| 136-La | 136 |  | 22 | 79 | 57 | La | - | -86022.358 | 70.063 | 1139128.116 | 70.064 | B- | 472.833 | 84.731 | 135907651.181 | 75.216 | 135.9077 | 126597.1093 | 8375.942 | 136 | 930.8611
| 136-Ce | 136 |  | 20 | 78 | 58 | Ce | +nn | -86495.19 | 47.754 | 1138818.595 | 47.754 | B- | -5126.347 | 18.025 | 135907143.574 | 51.266 | 135.9071 | 126596.6365 | 8373.6661 | 136 | 930.8576
| 136-Pr | 136 |  | 18 | 77 | 59 | Pr | - | -81368.844 | 51.042 | 1132909.895 | 51.043 | B- | -2211 | 25 | 135912646.935 | 54.796 | 135.9126 | 126601.7628 | 8330.2198 | 136 | 930.8953
| 136-Nd | 136 |  | 16 | 76 | 60 | Nd | - | -79157.844 | 56.836 | 1129916.541 | 56.836 | B- | -7850 | 200 | 135915020.542 | 61.016 | 135.915 | 126603.9738 | 8308.2099 | 136 | 930.9116
| 136-Pm | 136 |  | 14 | 75 | 61 | Pm | - | -71307.844 | 207.919 | 1121284.188 | 207.919 | B- | -4520 | 451 | 135923447.865 | 223.21 | 135.9234 | 126611.8238 | 8244.7367 | 136 | 930.9693
| 136-Sm | 136 |  | 12 | 74 | 62 | Sm | x | -66788 | 401 | 1115982 | 401 | B- | -10433 | 643 | 135928300 | 430 | 135.9283 | 126616.3435 | 8205.75 | 136 | 931.0025
| 136-Eu | 136 |  | 10 | 73 | 63 | Eu | x | -56355 | 503 | 1104767 | 503 | B- | -7051 | 861 | 135939500 | 540 | 135.9395 | 126626.7763 | 8123.2868 | 136 | 931.0792
| 136-Gd | 136 |  | 8 | 72 | 64 | Gd | x | -49304 | 699 | 1096933 | 699 | B- | * |  | 135947070 | 750 | 135.9471 | 126633.8277 | 8065.6838 | 136 | 931.1311
| 137-Sn | 137 | 0 | 37 | 87 | 50 | Sn | x | -50496 | 596 | 1117150 | 596 | B- | 9762 | 718 | 136945790 | 640 | 136.9458 | 127564.129 | 8154.3796 | 137 | 931.125
| 137-Sb | 137 |  | 35 | 86 | 51 | Sb | x | -60258 | 401 | 1126130 | 401 | B- | 9301 | 419 | 136935310 | 430 | 136.9353 | 127554.3669 | 8219.927 | 137 | 931.0538
| 137-Te | 137 |  | 33 | 85 | 52 | Te | + | -69559.519 | 122.472 | 1134648.367 | 122.473 | B- | 6941.6 | 119.282 | 136925324.769 | 131.48 | 136.9253 | 127545.0657 | 8282.1049 | 137 | 930.9859
| 137-I | 137 |  | 31 | 84 | 53 | I | p-2n | -76501.119 | 27.771 | 1140807.613 | 27.772 | B- | 5877.46 | 26.834 | 136917872.653 | 29.814 | 136.9179 | 127538.1241 | 8327.0629 | 137 | 930.9352
| 137-Xe | 137 |  | 29 | 83 | 54 | Xe | -N | -82378.579 | 7.164 | 1145902.72 | 7.166 | B- | 4172.566 | 7.295 | 136911562.939 | 7.69 | 136.9116 | 127532.2467 | 8364.2534 | 137 | 930.8923
| 137-Cs | 137 |  | 27 | 82 | 55 | Cs |  | -86551.145 | 2.985 | 1149292.932 | 2.991 | B- | 1175.63 | 0.172 | 136907083.505 | 3.204 | 136.9071 | 127528.0741 | 8388.9995 | 137 | 930.8619
| 137-Ba | 137 |  | 25 | 81 | 56 | Ba |  | -87726.774 | 2.98 | 1149686.208 | 2.986 | B- | -600.107 | 47.771 | 136905821.414 | 3.199 | 136.9058 | 127526.8985 | 8391.8701 | 137 | 930.8533
| 137-La | 137 |  | 23 | 80 | 57 | La | + | -87126.667 | 47.782 | 1148303.748 | 47.783 | B- | -1222.1 | 1.6 | 136906465.656 | 51.296 | 136.9065 | 127527.4986 | 8381.7792 | 137 | 930.8577
| 137-Ce | 137 |  | 21 | 79 | 58 | Ce | -N | -85904.567 | 47.755 | 1146299.295 | 47.756 | B- | -2702 | 10 | 136907777.634 | 51.268 | 136.9078 | 127528.7207 | 8367.1481 | 137 | 930.8666
| 137-Pr | 137 |  | 19 | 78 | 59 | Pr | - | -83202.567 | 48.791 | 1142814.941 | 48.792 | B- | -3690 | 54 | 136910678.351 | 52.38 | 136.9107 | 127531.4227 | 8341.7149 | 137 | 930.8863
| 137-Nd | 137 |  | 17 | 77 | 60 | Nd | - | -79512.567 | 72.778 | 1138342.588 | 72.778 | B- | -5657 | 114 | 136914639.73 | 78.13 | 136.9146 | 127535.1127 | 8309.07 | 137 | 930.9132
| 137-Pm | 137 |  | 15 | 76 | 61 | Pm | IT | -73856 | 135 | 1131903 | 135 | B- | -5900 | 122 | 136920713 | 145 | 136.9207 | 127540.7699 | 8262.0657 | 137 | 930.9545
| 137-Sm | 137 |  | 13 | 75 | 62 | Sm | - | -67955.543 | 114.736 | 1125220.857 | 114.736 | B- | -7604 | 516 | 136927046.709 | 123.174 | 136.927 | 127546.6697 | 8213.2909 | 137 | 930.9976
| 137-Eu | 137 |  | 11 | 74 | 63 | Eu | x | -60351 | 503 | 1116834 | 503 | B- | -8793 | 780 | 136935210 | 540 | 136.9352 | 127554.2738 | 8152.073 | 137 | 931.0531
| 137-Gd | 137 |  | 9 | 73 | 64 | Gd | x | -51558 | 596 | 1107259 | 596 | B- | * |  | 136944650 | 640 | 136.9446 | 127563.0671 | 8082.1825 | 137 | 931.1173
| 138-Sb | 138 | 0 | 36 | 87 | 51 | Sb | x | -54995 | 503 | 1128938 | 503 | B- | 10936 | 543 | 137940960 | 540 | 137.941 | 128491.1235 | 8180.7101 | 138 | 931.0951
| 138-Te | 138 |  | 34 | 86 | 52 | Te | x | -65931 | 205 | 1139091 | 205 | B- | 6368 | 220 | 137929220 | 220 | 137.9292 | 128480.1877 | 8254.2826 | 138 | 931.0159
| 138-I | 138 |  | 32 | 85 | 53 | I | + | -72299.139 | 79.194 | 1144676.956 | 79.194 | B- | 7820 | 70 | 137922383.666 | 85.018 | 137.9224 | 128473.8197 | 8294.7606 | 138 | 930.9697
| 138-Xe | 138 |  | 30 | 84 | 54 | Xe | + | -80119.139 | 37.035 | 1151714.602 | 37.036 | B- | 2774 | 35.777 | 137913988.549 | 39.759 | 137.914 | 128465.9997 | 8345.758 | 138 | 930.913
| 138-Cs | 138 |  | 28 | 83 | 55 | Cs |  | -82893.139 | 9.572 | 1153706.249 | 9.574 | B- | 5374.034 | 9.095 | 137911010.537 | 10.276 | 137.911 | 128463.2257 | 8360.1902 | 138 | 930.8929
| 138-Ba | 138 |  | 26 | 82 | 56 | Ba |  | -88267.172 | 2.98 | 1158297.929 | 2.986 | B- | -1737.751 | 3.681 | 137905241.273 | 3.199 | 137.9052 | 128457.8517 | 8393.4633 | 138 | 930.854
| 138-La | 138 |  | 24 | 81 | 57 | La | +N | -86529.421 | 4.118 | 1155777.825 | 4.122 | B- | 1044.439 | 10.58 | 137907106.826 | 4.421 | 137.9071 | 128459.5894 | 8375.2016 | 138 | 930.8666
| 138-Ce | 138 |  | 22 | 80 | 58 | Ce |  | -87573.86 | 10.546 | 1156039.91 | 10.548 | B- | -4437 | 10 | 137905985.574 | 11.322 | 137.906 | 128458.545 | 8377.1008 | 138 | 930.859
| 138-Pr | 138 |  | 20 | 79 | 59 | Pr | - | -83136.86 | 14.533 | 1150820.557 | 14.535 | B- | -1100 | 200 | 137910748.891 | 15.602 | 137.9107 | 128462.982 | 8339.2794 | 138 | 930.8912
| 138-Nd | 138 |  | 18 | 78 | 60 | Nd | - | -82037 | 201 | 1148938 | 201 | B- | -7000 | 250 | 137911930 | 215 | 137.9119 | 128464.0822 | 8325.6377 | 138 | 930.8991
| 138-Pm | 138 |  | 16 | 77 | 61 | Pm | - | -75037 | 320 | 1141156 | 320 | B- | -3815 | 438 | 137919445 | 344 | 137.9194 | 128471.0824 | 8269.2464 | 138 | 930.9499
| 138-Sm | 138 |  | 14 | 76 | 62 | Sm | x | -71222 | 298 | 1136559 | 298 | B- | -9231 | 499 | 137923540 | 320 | 137.9235 | 128474.8968 | 8235.9348 | 138 | 930.9775
| 138-Eu | 138 |  | 12 | 75 | 63 | Eu | x | -61991 | 401 | 1126545 | 401 | B- | -6073 | 643 | 137933450 | 430 | 137.9334 | 128484.1279 | 8163.3696 | 138 | 931.0444
| 138-Gd | 138 |  | 10 | 74 | 64 | Gd | x | -55918 | 503 | 1119690 | 503 | B- | -12016 | 946 | 137939970 | 540 | 137.94 | 128490.2013 | 8113.6957 | 138 | 931.0884
| 138-Tb | 138 |  | 8 | 73 | 65 | Tb | x | -43901 | 801 | 1106891 | 801 | B- | * |  | 137952870 | 860 | 137.9529 | 128502.2176 | 8020.9493 | 138 | 931.1755
| 139-Sb | 139 | 0 | 37 | 88 | 51 | Sb | x | -50571 | 596 | 1132585 | 596 | B- | 10228 | 718 | 138945710 | 640 | 138.9457 | 129427.0417 | 8148.0935 | 139 | 931.1298
| 139-Te | 139 |  | 35 | 87 | 52 | Te | x | -60799 | 401 | 1142030 | 401 | B- | 8045 | 402 | 138934730 | 430 | 138.9347 | 129416.8139 | 8216.0432 | 139 | 931.0562
| 139-I | 139 |  | 33 | 86 | 53 | I | + | -68843.542 | 31.213 | 1149292.682 | 31.214 | B- | 6806 | 23 | 138926093.402 | 33.509 | 138.9261 | 129408.7689 | 8268.2927 | 139 | 930.9983
| 139-Xe | 139 |  | 31 | 85 | 54 | Xe | + | -75649.542 | 21.101 | 1155316.329 | 21.102 | B- | 5057.023 | 20.655 | 138918786.859 | 22.653 | 138.9188 | 129401.9629 | 8311.6283 | 139 | 930.9494
| 139-Cs | 139 |  | 29 | 84 | 55 | Cs |  | -80706.565 | 4.316 | 1159590.998 | 4.32 | B- | 4212.716 | 3.122 | 138913357.921 | 4.633 | 138.9134 | 129396.9059 | 8342.3813 | 139 | 930.913
| 139-Ba | 139 |  | 27 | 83 | 56 | Ba |  | -84919.28 | 2.98 | 1163021.36 | 2.986 | B- | 2316.834 | 2.632 | 138908835.384 | 3.199 | 138.9088 | 129392.6932 | 8367.0601 | 139 | 930.8827
| 139-La | 139 |  | 25 | 82 | 57 | La |  | -87236.114 | 3.215 | 1164555.84 | 3.221 | B- | -278 | 7 | 138906348.16 | 3.452 | 138.9063 | 129390.3764 | 8378.0996 | 139 | 930.866
| 139-Ce | 139 |  | 23 | 81 | 58 | Ce | - | -86958.114 | 7.703 | 1163495.487 | 7.706 | B- | -2129 | 3 | 138906646.605 | 8.27 | 138.9066 | 129390.6544 | 8370.4711 | 139 | 930.868
| 139-Pr | 139 |  | 21 | 80 | 59 | Pr | - | -84829.114 | 8.267 | 1160584.133 | 8.269 | B- | -2787 | 50 | 138908932.181 | 8.875 | 138.9089 | 129392.7834 | 8349.5261 | 139 | 930.8833
| 139-Nd | 139 |  | 19 | 79 | 60 | Nd | - | -82042.114 | 50.679 | 1157014.78 | 50.679 | B- | -4504.392 | 29.096 | 138911924.15 | 54.406 | 138.9119 | 129395.5704 | 8323.8473 | 139 | 930.9034
| 139-Pm | 139 |  | 17 | 78 | 61 | Pm | - | -77537.722 | 58.437 | 1151728.035 | 58.437 | B- | -5162.512 | 60.308 | 138916759.814 | 62.735 | 138.9168 | 129400.0748 | 8285.8132 | 139 | 930.9358
| 139-Sm | 139 |  | 15 | 77 | 62 | Sm | x | -72375.21 | 14.904 | 1145783.169 | 14.905 | B- | -7020 | 150 | 138922302 | 16 | 138.9223 | 129405.2373 | 8243.0444 | 139 | 930.9729
| 139-Eu | 139 |  | 13 | 76 | 63 | Eu | - | -65355 | 151 | 1137981 | 151 | B- | -7677 | 525 | 138929838 | 162 | 138.9298 | 129412.257 | 8186.9137 | 139 | 931.0234
| 139-Gd | 139 |  | 11 | 75 | 64 | Gd | x | -57678 | 503 | 1129521 | 503 | B- | -9268 | 861 | 138938080 | 540 | 138.9381 | 129419.9344 | 8126.0504 | 139 | 931.0787
| 139-Tb | 139 |  | 9 | 74 | 65 | Tb | x | -48410 | 699 | 1119471 | 699 | B- | * |  | 138948030 | 750 | 138.948 | 129429.2027 | 8053.7482 | 139 | 931.1453
| 140-Te | 140 | 0 | 36 | 88 | 52 | Te | x | -57101 | 503 | 1146403 | 503 | B- | 6977 | 547 | 139938700 | 540 | 139.9387 | 130352.0055 | 8188.5929 | 140 | 931.0858
| 140-I | 140 |  | 34 | 87 | 53 | I | x | -64077 | 214 | 1152598 | 214 | B- | 8918 | 223 | 139931210 | 230 | 139.9312 | 130345.0286 | 8232.8429 | 140 | 931.0359
| 140-Xe | 140 |  | 32 | 86 | 54 | Xe | + | -72995.897 | 60.629 | 1160734.006 | 60.629 | B- | 4060 | 60 | 139921635.665 | 65.088 | 139.9216 | 130336.1102 | 8290.9572 | 140 | 930.9722
| 140-Cs | 140 |  | 30 | 85 | 55 | Cs |  | -77055.897 | 8.709 | 1164011.653 | 8.711 | B- | 6220.134 | 9.879 | 139917277.075 | 9.349 | 139.9173 | 130332.0502 | 8314.369 | 140 | 930.9432
| 140-Ba | 140 |  | 28 | 84 | 56 | Ba |  | -83276.031 | 8.402 | 1169449.433 | 8.404 | B- | 1049.731 | 8.077 | 139910599.485 | 9.02 | 139.9106 | 130325.8301 | 8353.2102 | 140 | 930.8988
| 140-La | 140 |  | 26 | 83 | 57 | La |  | -84325.762 | 3.215 | 1169716.811 | 3.221 | B- | 3761.853 | 1.884 | 139909472.552 | 3.452 | 139.9095 | 130324.7803 | 8355.1201 | 140 | 930.8913
| 140-Ce | 140 |  | 24 | 82 | 58 | Ce |  | -88087.615 | 3.074 | 1172696.311 | 3.08 | B- | -3388 | 6 | 139905434.035 | 3.3 | 139.9054 | 130321.0185 | 8376.4022 | 140 | 930.8644
| 140-Pr | 140 |  | 22 | 81 | 59 | Pr | - | -84699.615 | 6.742 | 1168525.958 | 6.744 | B- | -222.273 | 19.985 | 139909071.204 | 7.237 | 139.9091 | 130324.4065 | 8346.614 | 140 | 930.8886
| 140-Nd | 140 |  | 20 | 80 | 60 | Nd | +nn | -84477.342 | 19.182 | 1167521.331 | 19.183 | B- | -6047.095 | 23.337 | 139909309.824 | 20.593 | 139.9093 | 130324.6288 | 8339.4381 | 140 | 930.8902
| 140-Pm | 140 |  | 18 | 79 | 61 | Pm | - | -78430.247 | 30.209 | 1160691.882 | 30.21 | B- | -2970.861 | 33.685 | 139915801.649 | 32.431 | 139.9158 | 130330.6759 | 8290.6563 | 140 | 930.9334
| 140-Sm | 140 |  | 16 | 78 | 62 | Sm | x | -75459.386 | 14.904 | 1156938.668 | 14.905 | B- | -8470 | 50 | 139918991 | 16 | 139.919 | 130333.6467 | 8263.8476 | 140 | 930.9546
| 140-Eu | 140 |  | 14 | 77 | 63 | Eu | - | -66989.386 | 52.174 | 1147686.315 | 52.174 | B- | -5460 | 400 | 139928083.921 | 56.011 | 139.9281 | 130342.1167 | 8197.7594 | 140 | 931.0151
| 140-Gd | 140 |  | 12 | 76 | 64 | Gd | - | -61529 | 403 | 1141444 | 403 | B- | -10800 | 800 | 139933945 | 433 | 139.9339 | 130347.5763 | 8153.1714 | 140 | 931.0541
| 140-Tb | 140 |  | 10 | 75 | 65 | Tb | - | -50729 | 896 | 1129862 | 896 | B- | -7685 | 1272 | 139945540 | 962 | 139.9455 | 130358.3769 | 8070.4429 | 140 | 931.1313
| 140-Dy | 140 |  | 8 | 74 | 66 | Dy | x | -43044 | 904 | 1121394 | 904 | B- | * |  | 139953790 | 970 | 139.9538 | 130366.0618 | 8009.9571 | 140 | 931.1862
| 141-Te | 141 | 0 | 37 | 89 | 52 | Te | x | -51800 | 503 | 1149175 | 503 | B- | 8905 | 585 | 140944390 | 540 | 140.9444 | 131288.7993 | 8150.1773 | 141 | 931.1262
| 141-I | 141 |  | 35 | 88 | 53 | I | x | -60705 | 298 | 1157297 | 298 | B- | 7623 | 312 | 140934830 | 320 | 140.9348 | 131279.8943 | 8207.7801 | 141 | 931.0631
| 141-Xe | 141 |  | 33 | 87 | 54 | Xe | + | -68328.538 | 90.609 | 1164137.97 | 90.609 | B- | 6150 | 90 | 140926646.282 | 97.273 | 140.9266 | 131272.2712 | 8256.2977 | 141 | 931.009
| 141-Cs | 141 |  | 31 | 86 | 55 | Cs |  | -74478.538 | 10.486 | 1169505.616 | 10.488 | B- | 5251.339 | 10.605 | 140920043.984 | 11.257 | 140.92 | 131266.1212 | 8294.3661 | 141 | 930.9654
| 141-Ba | 141 |  | 29 | 85 | 56 | Ba |  | -79729.877 | 8.234 | 1173974.602 | 8.237 | B- | 3213.117 | 8.614 | 140914406.439 | 8.84 | 140.9144 | 131260.8698 | 8326.061 | 141 | 930.9282
| 141-La | 141 |  | 27 | 84 | 57 | La |  | -82942.993 | 4.938 | 1176405.365 | 4.943 | B- | 2501.911 | 3.919 | 140910957.016 | 5.302 | 140.911 | 131257.6567 | 8343.3005 | 141 | 930.9054
| 141-Ce | 141 |  | 25 | 83 | 58 | Ce |  | -85444.905 | 3.063 | 1178124.923 | 3.07 | B- | 580.672 | 1.066 | 140908271.103 | 3.288 | 140.9083 | 131255.1548 | 8355.4959 | 141 | 930.8876
| 141-Pr | 141 |  | 23 | 82 | 59 | Pr |  | -86025.576 | 3.022 | 1177923.241 | 3.028 | B- | -1823.002 | 2.805 | 140907647.726 | 3.244 | 140.9076 | 131254.5741 | 8354.0655 | 141 | 930.8835
| 141-Nd | 141 |  | 21 | 81 | 60 | Nd |  | -84202.574 | 4.122 | 1175317.886 | 4.127 | B- | -3727.686 | 27.1 | 140909604.8 | 4.425 | 140.9096 | 131256.3971 | 8335.5878 | 141 | 930.8964
| 141-Pm | 141 |  | 19 | 80 | 61 | Pm |  | -80474.888 | 27.216 | 1170807.846 | 27.216 | B- | -4528.807 | 26.701 | 140913606.636 | 29.217 | 140.9136 | 131260.1248 | 8303.6017 | 141 | 930.9229
| 141-Sm | 141 |  | 17 | 79 | 62 | Sm |  | -75946.081 | 12.178 | 1165496.685 | 12.18 | B- | -5977.727 | 25.584 | 140918468.512 | 13.074 | 140.9185 | 131264.6536 | 8265.9339 | 141 | 930.955
| 141-Eu | 141 |  | 15 | 78 | 63 | Eu | - | -69968.353 | 28.335 | 1158736.605 | 28.335 | B- | -6822 | 299 | 140924885.867 | 30.419 | 140.9249 | 131270.6314 | 8217.9901 | 141 | 930.9974
| 141-Gd | 141 |  | 13 | 77 | 64 | Gd | x | -63146 | 298 | 1151132 | 298 | B- | -8337 | 667 | 140932210 | 320 | 140.9322 | 131277.4537 | 8164.0567 | 141 | 931.0458
| 141-Tb | 141 |  | 11 | 76 | 65 | Tb | x | -54809 | 596 | 1142013 | 596 | B- | -9343 | 918 | 140941160 | 640 | 140.9412 | 131285.7906 | 8099.383 | 141 | 931.1049
| 141-Dy | 141 |  | 9 | 75 | 66 | Dy | x | -45466 | 699 | 1131887 | 699 | B- | * |  | 140951190 | 750 | 140.9512 | 131295.1335 | 8027.5674 | 141 | 931.1712
| 142-Te | 142 | 0 | 38 | 90 | 52 | Te | x | -47972 | 596 | 1153417 | 596 | B- | 7750 | 718 | 141948500 | 640 | 141.9485 | 132224.1214 | 8122.6549 | 142 | 931.1558
| 142-I | 142 |  | 36 | 89 | 53 | I | x | -55722 | 401 | 1160385 | 401 | B- | 9759 | 413 | 141940180 | 430 | 141.9402 | 132216.3714 | 8171.7254 | 142 | 931.1012
| 142-Xe | 142 |  | 34 | 88 | 54 | Xe | + | -65481.242 | 100.558 | 1169361.997 | 100.559 | B- | 5040 | 100 | 141929702.981 | 107.954 | 141.9297 | 132206.6121 | 8234.9436 | 142 | 931.0325
| 142-Cs | 142 |  | 32 | 87 | 55 | Cs |  | -70521.242 | 10.582 | 1173619.643 | 10.584 | B- | 7306.77 | 10.289 | 141924292.317 | 11.36 | 141.9243 | 132201.5721 | 8264.9271 | 142 | 930.997
| 142-Ba | 142 |  | 30 | 86 | 56 | Ba |  | -77828.012 | 6.391 | 1180144.06 | 6.394 | B- | 2211.074 | 4.486 | 141916448.175 | 6.861 | 141.9164 | 132194.2653 | 8310.8737 | 142 | 930.9455
| 142-La | 142 |  | 28 | 85 | 57 | La |  | -80039.086 | 5.921 | 1181572.781 | 5.924 | B- | 4503.545 | 5.217 | 141914074.489 | 6.356 | 141.9141 | 132192.0542 | 8320.9351 | 142 | 930.93
| 142-Ce | 142 |  | 26 | 84 | 58 | Ce |  | -84542.631 | 3.426 | 1185293.973 | 3.432 | B- | -745.318 | 2.396 | 141909239.733 | 3.678 | 141.9092 | 132187.5507 | 8347.1407 | 142 | 930.8982
| 142-Pr | 142 |  | 24 | 83 | 59 | Pr |  | -83797.314 | 3.021 | 1183766.302 | 3.028 | B- | 2162.203 | 1.533 | 141910039.865 | 3.244 | 141.91 | 132188.296 | 8336.3824 | 142 | 930.9035
| 142-Nd | 142 |  | 22 | 82 | 60 | Nd |  | -85959.517 | 2.82 | 1185146.152 | 2.827 | B- | -4873.664 | 42.423 | 141907718.643 | 3.028 | 141.9077 | 132186.1338 | 8346.0997 | 142 | 930.8883
| 142-Pm | 142 |  | 20 | 81 | 61 | Pm | - | -81085.853 | 42.517 | 1179490.134 | 42.517 | B- | -2088.908 | 43.755 | 141912950.738 | 45.644 | 141.913 | 132191.0075 | 8306.2685 | 142 | 930.9226
| 142-Sm | 142 |  | 18 | 80 | 62 | Sm |  | -78996.944 | 10.697 | 1176618.872 | 10.699 | B- | -7644.545 | 28.604 | 141915193.274 | 11.484 | 141.9152 | 132193.0964 | 8286.0484 | 142 | 930.9373
| 142-Eu | 142 |  | 16 | 79 | 63 | Eu | - | -71352.399 | 30.539 | 1168191.973 | 30.539 | B- | -4500 | 300 | 141923400.033 | 32.785 | 141.9234 | 132200.7409 | 8226.704 | 142 | 930.9911
| 142-Gd | 142 |  | 14 | 78 | 64 | Gd | - | -66852 | 302 | 1162910 | 302 | B- | -9900 | 700 | 141928231 | 324 | 141.9282 | 132205.2409 | 8189.507 | 142 | 931.0228
| 142-Tb | 142 |  | 12 | 77 | 65 | Tb | - | -56952 | 762 | 1152227 | 762 | B- | -6900 | 200 | 141938859 | 818 | 141.9389 | 132215.1409 | 8114.2746 | 142 | 931.0925
| 142-Dy | 142 |  | 10 | 76 | 66 | Dy | - | -50052 | 788 | 1144545 | 788 | B- | -12662 | 1271 | 141946267 | 846 | 141.9463 | 132222.0414 | 8060.1761 | 142 | 931.1411
| 142-Ho | 142 |  | 8 | 75 | 67 | Ho | x | -37390 | 997 | 1131100 | 997 | B- | * |  | 141959860 | 1070 | 141.9599 | 132234.7032 | 7965.493 | 142 | 931.2303
| 143-I | 143 | 0 | 37 | 90 | 53 | I | x | -52098 | 401 | 1164833 | 401 | B- | 8551 | 459 | 142944070 | 430 | 142.9441 | 133151.4885 | 8145.6853 | 143 | 931.1293
| 143-Xe | 143 |  | 35 | 89 | 54 | Xe | x | -60650 | 224 | 1172602 | 224 | B- | 7042 | 225 | 142934890 | 240 | 142.9349 | 133142.9374 | 8200.014 | 143 | 931.0695
| 143-Cs | 143 |  | 33 | 88 | 55 | Cs |  | -67691.387 | 22.284 | 1178861.111 | 22.285 | B- | 6253.219 | 20.325 | 142927330.292 | 23.923 | 142.9273 | 133135.8956 | 8243.784 | 143 | 931.0202
| 143-Ba | 143 |  | 31 | 87 | 56 | Ba |  | -73944.606 | 13.331 | 1184331.977 | 13.333 | B- | 4246.25 | 17.611 | 142920617.184 | 14.311 | 142.9206 | 133129.6423 | 8282.0418 | 143 | 930.9765
| 143-La | 143 |  | 29 | 86 | 57 | La |  | -78190.856 | 15.299 | 1187795.873 | 15.3 | B- | 3425.558 | 15.016 | 142916058.646 | 16.424 | 142.9161 | 133125.3961 | 8306.2648 | 143 | 930.9468
| 143-Ce | 143 |  | 27 | 85 | 58 | Ce |  | -81616.413 | 3.422 | 1190439.078 | 3.428 | B- | 1461.444 | 1.829 | 142912381.158 | 3.674 | 142.9124 | 133121.9705 | 8324.7488 | 143 | 930.9229
| 143-Pr | 143 |  | 25 | 84 | 59 | Pr |  | -83077.858 | 3.087 | 1191118.168 | 3.094 | B- | 933.922 | 1.355 | 142910812.233 | 3.314 | 142.9108 | 133120.5091 | 8329.4977 | 143 | 930.9127
| 143-Nd | 143 |  | 23 | 83 | 60 | Nd |  | -84011.78 | 2.819 | 1191269.737 | 2.826 | B- | -1041.359 | 2.383 | 142909809.626 | 3.026 | 142.9098 | 133119.5752 | 8330.5576 | 143 | 930.9061
| 143-Pm | 143 |  | 21 | 82 | 61 | Pm |  | -82970.42 | 3.652 | 1189446.024 | 3.657 | B- | -3442.786 | 3.552 | 142910927.571 | 3.92 | 142.9109 | 133120.6165 | 8317.8044 | 143 | 930.9134
| 143-Sm | 143 |  | 19 | 81 | 62 | Sm |  | -79527.634 | 4.029 | 1185220.885 | 4.034 | B- | -5275.123 | 13.733 | 142914623.555 | 4.325 | 142.9146 | 133124.0593 | 8288.2579 | 143 | 930.9375
| 143-Eu | 143 |  | 17 | 80 | 63 | Eu |  | -74252.511 | 13.371 | 1179163.408 | 13.373 | B- | -6010 | 200 | 142920286.634 | 14.355 | 142.9203 | 133129.3344 | 8245.898 | 143 | 930.9744
| 143-Gd | 143 |  | 15 | 79 | 64 | Gd | - | -68242.511 | 200.446 | 1172371.055 | 200.447 | B- | -7463 | 448 | 142926738.636 | 215.188 | 142.9267 | 133135.3444 | 8198.399 | 143 | 931.0164
| 143-Tb | 143 |  | 13 | 78 | 65 | Tb | x | -60780 | 401 | 1164126 | 401 | B- | -8458 | 643 | 142934750 | 430 | 142.9348 | 133142.807 | 8140.7413 | 143 | 931.0686
| 143-Dy | 143 |  | 11 | 77 | 66 | Dy | x | -52322 | 503 | 1154886 | 503 | B- | -10116 | 861 | 142943830 | 540 | 142.9438 | 133151.2649 | 8076.1259 | 143 | 931.1277
| 143-Ho | 143 |  | 9 | 76 | 67 | Ho | x | -42206 | 699 | 1143987 | 699 | B- | * |  | 142954690 | 750 | 142.9547 | 133161.3809 | 7999.9091 | 143 | 931.1985
| 144-I | 144 | 0 | 38 | 91 | 53 | I | x | -46938 | 503 | 1167744 | 503 | B- | 10600 | 594 | 143949610 | 540 | 143.9496 | 134088.1426 | 8109.3333 | 144 | 931.1677
| 144-Xe | 144 |  | 36 | 90 | 54 | Xe | x | -57538 | 317 | 1177562 | 317 | B- | 5778 | 318 | 143938230 | 340 | 143.9382 | 134077.5422 | 8177.5139 | 144 | 931.094
| 144-Cs | 144 |  | 34 | 89 | 55 | Cs |  | -63316.084 | 28.472 | 1182557.132 | 28.473 | B- | 8464.396 | 27.046 | 143932027.373 | 30.566 | 143.932 | 134071.7645 | 8212.2023 | 144 | 931.0539
| 144-Ba | 144 |  | 32 | 88 | 56 | Ba |  | -71780.481 | 13.846 | 1190239.175 | 13.848 | B- | 3119.389 | 55.508 | 143922940.468 | 14.864 | 143.9229 | 134063.3001 | 8265.5498 | 144 | 930.9951
| 144-La | 144 |  | 30 | 87 | 57 | La |  | -74899.869 | 55.96 | 1192576.21 | 55.961 | B- | 5541.438 | 55.944 | 143919591.666 | 60.076 | 143.9196 | 134060.1807 | 8281.7792 | 144 | 930.9735
| 144-Ce | 144 |  | 28 | 86 | 58 | Ce |  | -80441.308 | 3.794 | 1197335.295 | 3.8 | B- | 318.655 | 0.832 | 143913642.686 | 4.073 | 143.9136 | 134054.6393 | 8314.8284 | 144 | 930.935
| 144-Pr | 144 |  | 26 | 85 | 59 | Pr |  | -80759.963 | 3.702 | 1196871.597 | 3.707 | B- | 2997.516 | 2.399 | 143913300.595 | 3.974 | 143.9133 | 134054.3206 | 8311.6083 | 144 | 930.9328
| 144-Nd | 144 |  | 24 | 84 | 60 | Nd |  | -83757.479 | 2.819 | 1199086.759 | 2.827 | B- | -2331.659 | 2.23 | 143910082.629 | 3.027 | 143.9101 | 134051.3231 | 8326.9914 | 144 | 930.912
| 144-Pm | 144 |  | 22 | 83 | 61 | Pm |  | -81425.82 | 3.557 | 1195972.747 | 3.563 | B- | 550.549 | 2.541 | 143912585.768 | 3.818 | 143.9126 | 134053.6547 | 8305.3663 | 144 | 930.9282
| 144-Sm | 144 |  | 20 | 82 | 62 | Sm |  | -81976.369 | 3.279 | 1195740.942 | 3.285 | B- | -6314.957 | 17.28 | 143911994.73 | 3.52 | 143.912 | 134053.1042 | 8303.7565 | 144 | 930.9243
| 144-Eu | 144 |  | 18 | 81 | 63 | Eu | - | -75661.412 | 17.588 | 1188643.632 | 17.589 | B- | -3740 | 200 | 143918774.116 | 18.882 | 143.9188 | 134059.4191 | 8254.4697 | 144 | 930.9682
| 144-Gd | 144 |  | 16 | 80 | 64 | Gd | - | -71921 | 201 | 1184121 | 201 | B- | -9074 | 359 | 143922789 | 216 | 143.9228 | 134063.159 | 8223.0625 | 144 | 930.9942
| 144-Tb | 144 |  | 14 | 79 | 65 | Tb | x | -62848 | 298 | 1174265 | 298 | B- | -6092 | 499 | 143932530 | 320 | 143.9325 | 134072.2327 | 8154.6181 | 144 | 931.0572
| 144-Dy | 144 |  | 12 | 78 | 66 | Dy | x | -56756 | 401 | 1167391 | 401 | B- | -11709 | 718 | 143939070 | 430 | 143.9391 | 134078.3246 | 8106.8819 | 144 | 931.0995
| 144-Ho | 144 |  | 10 | 77 | 67 | Ho | x | -45047 | 596 | 1154900 | 596 | B- | -8337 | 999 | 143951640 | 640 | 143.9516 | 134090.0335 | 8020.1389 | 144 | 931.1808
| 144-Er | 144 |  | 8 | 76 | 68 | Er | x | -36710 | 801 | 1145781 | 801 | B- | * |  | 143960590 | 860 | 143.9606 | 134098.3704 | 7956.8125 | 144 | 931.2387
| 145-Xe | 145 | 0 | 37 | 91 | 54 | Xe | x | -52471 | 401 | 1180566 | 401 | B- | 7714 | 404 | 144943670 | 430 | 144.9437 | 135014.1031 | 8141.8345 | 145 | 931.1317
| 145-Cs | 145 |  | 35 | 90 | 55 | Cs |  | -60185.471 | 50.086 | 1187497.841 | 50.087 | B- | 7884.554 | 39.684 | 144935388.226 | 53.77 | 144.9354 | 135006.3887 | 8189.6403 | 145 | 931.0785
| 145-Ba | 145 |  | 33 | 89 | 56 | Ba |  | -68070.025 | 59.583 | 1194600.042 | 59.584 | B- | 4923.352 | 65.328 | 144926923.807 | 63.965 | 144.9269 | 134998.5041 | 8238.621 | 145 | 931.0242
| 145-La | 145 |  | 31 | 88 | 57 | La |  | -72993.377 | 68.504 | 1198741.041 | 68.504 | B- | 4108.352 | 65.328 | 144921638.37 | 73.542 | 144.9216 | 134993.5808 | 8267.1796 | 145 | 930.9902
| 145-Ce | 145 |  | 29 | 87 | 58 | Ce |  | -77101.73 | 39.633 | 1202067.04 | 39.634 | B- | 2534.571 | 39.014 | 144917227.871 | 42.548 | 144.9172 | 134989.4724 | 8290.1175 | 145 | 930.9619
| 145-Pr | 145 |  | 27 | 86 | 59 | Pr |  | -79636.301 | 7.612 | 1203819.257 | 7.614 | B- | 1805.282 | 7.062 | 144914506.897 | 8.171 | 144.9145 | 134986.9379 | 8302.2018 | 145 | 930.9444
| 145-Nd | 145 |  | 25 | 85 | 60 | Nd |  | -81441.582 | 2.843 | 1204842.185 | 2.851 | B- | -163.041 | 2.184 | 144912568.847 | 3.053 | 144.9126 | 134985.1326 | 8309.2564 | 145 | 930.9319
| 145-Pm | 145 |  | 23 | 84 | 61 | Pm |  | -81278.541 | 3.511 | 1203896.791 | 3.517 | B- | -616.399 | 2.412 | 144912743.879 | 3.769 | 144.9127 | 134985.2956 | 8302.7365 | 145 | 930.9331
| 145-Sm | 145 |  | 21 | 83 | 62 | Sm |  | -80662.142 | 3.284 | 1202498.038 | 3.29 | B- | -2660.043 | 2.751 | 144913405.611 | 3.526 | 144.9134 | 134985.912 | 8293.0899 | 145 | 930.9373
| 145-Eu | 145 |  | 19 | 82 | 63 | Eu |  | -78002.099 | 4.249 | 1199055.642 | 4.254 | B- | -5054.484 | 36.236 | 144916261.285 | 4.562 | 144.9163 | 134988.5721 | 8269.3493 | 145 | 930.9557
| 145-Gd | 145 |  | 17 | 81 | 64 | Gd | - | -72947.615 | 36.485 | 1193218.804 | 36.485 | B- | -6700 | 224 | 144921687.498 | 39.168 | 144.9217 | 134993.6266 | 8229.0952 | 145 | 930.9905
| 145-Tb | 145 |  | 15 | 80 | 65 | Tb | IT | -66248 | 227 | 1185736 | 227 | B- | -7520 | 200 | 144928880 | 243 | 144.9289 | 135000.3263 | 8177.4897 | 145 | 931.0367
| 145-Dy | 145 |  | 13 | 79 | 66 | Dy | - | -58728 | 302 | 1177434 | 302 | B- | -9247 | 668 | 144936953 | 324 | 144.937 | 135007.8463 | 8120.2345 | 145 | 931.0886
| 145-Ho | 145 |  | 11 | 78 | 67 | Ho | x | -49481 | 596 | 1167405 | 596 | B- | -9855 | 918 | 144946880 | 640 | 144.9469 | 135017.0932 | 8051.069 | 145 | 931.1524
| 145-Er | 145 |  | 9 | 77 | 68 | Er | x | -39626 | 699 | 1156768 | 699 | B- | * |  | 144957460 | 750 | 144.9575 | 135026.9484 | 7977.7103 | 145 | 931.2203
| 146-Xe | 146 | 0 | 38 | 92 | 54 | Xe | x | -49090 | 401 | 1185256 | 401 | B- | 6649 | 408 | 145947300 | 430 | 145.9473 | 135948.9781 | 8118.1918 | 146 | 931.1574
| 146-Cs | 146 |  | 36 | 91 | 55 | Cs |  | -55738.704 | 80.156 | 1191122.397 | 80.156 | B- | 9366.528 | 37.314 | 145940162.028 | 86.051 | 145.9402 | 135942.3291 | 8158.3726 | 146 | 931.1118
| 146-Ba | 146 |  | 34 | 90 | 56 | Ba |  | -65105.231 | 78.317 | 1199706.571 | 78.317 | B- | 4104.626 | 42.981 | 145930106.645 | 84.076 | 145.9301 | 135932.9626 | 8217.1683 | 146 | 931.0477
| 146-La | 146 |  | 32 | 89 | 57 | La |  | -69209.858 | 73.981 | 1203028.844 | 73.981 | B- | 6530.167 | 47.126 | 145925700.146 | 79.422 | 145.9257 | 135928.8579 | 8239.9236 | 146 | 931.0196
| 146-Ce | 146 |  | 30 | 88 | 58 | Ce |  | -75740.025 | 65.178 | 1208776.657 | 65.178 | B- | 1026.232 | 35.434 | 145918689.722 | 69.971 | 145.9187 | 135922.3278 | 8279.2922 | 146 | 930.9748
| 146-Pr | 146 |  | 28 | 87 | 59 | Pr |  | -76766.257 | 58.28 | 1209020.536 | 58.28 | B- | 4169.252 | 58.218 | 145917588.016 | 62.566 | 145.9176 | 135921.3015 | 8280.9626 | 146 | 930.9678
| 146-Nd | 146 |  | 26 | 86 | 60 | Nd |  | -80935.509 | 2.844 | 1212407.435 | 2.851 | B- | -1471.785 | 4.173 | 145913112.139 | 3.053 | 145.9131 | 135917.1323 | 8304.1605 | 146 | 930.9393
| 146-Pm | 146 |  | 24 | 85 | 61 | Pm | + | -79463.724 | 4.977 | 1210153.297 | 4.981 | B- | 1542 | 3 | 145914692.165 | 5.343 | 145.9147 | 135918.6041 | 8288.7212 | 146 | 930.9493
| 146-Sm | 146 |  | 22 | 84 | 62 | Sm |  | -81005.724 | 3.971 | 1210912.943 | 3.977 | B- | -3877.767 | 6.358 | 145913036.76 | 4.263 | 145.913 | 135917.0621 | 8293.9243 | 146 | 930.9388
| 146-Eu | 146 |  | 20 | 83 | 63 | Eu |  | -77127.958 | 7.162 | 1206252.823 | 7.165 | B- | -1029.888 | 7.725 | 145917199.714 | 7.689 | 145.9172 | 135920.9398 | 8262.0056 | 146 | 930.9653
| 146-Gd | 146 |  | 18 | 82 | 64 | Gd | +nn | -76098.07 | 5.172 | 1204440.582 | 5.176 | B- | -8267.273 | 45.227 | 145918305.344 | 5.552 | 145.9183 | 135921.9697 | 8249.593 | 146 | 930.9724
| 146-Tb | 146 |  | 16 | 81 | 65 | Tb | - | -67830.797 | 45.521 | 1195390.956 | 45.522 | B- | -5160 | 100 | 145927180.629 | 48.869 | 145.9272 | 135930.237 | 8187.6093 | 146 | 931.029
| 146-Dy | 146 |  | 14 | 80 | 66 | Dy | - | -62670.797 | 109.874 | 1189448.603 | 109.874 | B- | -10600 | 515 | 145932720.118 | 117.954 | 145.9327 | 135935.397 | 8146.9082 | 146 | 931.0644
| 146-Ho | 146 |  | 12 | 79 | 67 | Ho | x | -52071 | 503 | 1178066 | 503 | B- | -7471 | 780 | 145944100 | 540 | 145.9441 | 135945.9973 | 8068.9452 | 146 | 931.137
| 146-Er | 146 |  | 10 | 78 | 68 | Er | x | -44600 | 596 | 1169813 | 596 | B- | -13390 | 918 | 145952120 | 640 | 145.9521 | 135953.4679 | 8012.4178 | 146 | 931.1881
| 146-Tm | 146 |  | 8 | 77 | 69 | Tm | -P | -31210 | 699 | 1155641 | 699 | B- | * |  | 145966495 | 750 | 145.9665 | 135966.8581 | 7915.3493 | 146 | 931.2798
| 147-Xe | 147 | 0 | 39 | 93 | 54 | Xe | x | -43771 | 503 | 1188008 | 503 | B- | 8519 | 525 | 146953010 | 540 | 146.953 | 136885.7905 | 8081.6871 | 147 | 931.1959
| 147-Cs | 147 |  | 37 | 92 | 55 | Cs |  | -52289.934 | 150.245 | 1195744.949 | 150.246 | B- | 9195.63 | 176.275 | 146943864.435 | 161.295 | 146.9439 | 136877.2715 | 8134.3194 | 147 | 931.1379
| 147-Ba | 147 |  | 35 | 91 | 56 | Ba | + | -61485.563 | 92.263 | 1204158.226 | 92.263 | B- | 5750 | 50 | 146933992.519 | 99.048 | 146.934 | 136868.0758 | 8191.5526 | 147 | 931.0753
| 147-La | 147 |  | 33 | 90 | 57 | La | + | -67235.563 | 77.54 | 1209125.872 | 77.54 | B- | 4945 | 55 | 146927819.639 | 83.242 | 146.9278 | 136862.3258 | 8225.3461 | 147 | 931.0362
| 147-Ce | 147 |  | 31 | 89 | 58 | Ce | + | -72180.563 | 54.657 | 1213288.519 | 54.658 | B- | 3290 | 40 | 146922510.962 | 58.677 | 146.9225 | 136857.3808 | 8253.6634 | 147 | 931.0026
| 147-Pr | 147 |  | 29 | 88 | 59 | Pr | + | -75470.563 | 37.248 | 1215796.165 | 37.249 | B- | 2685.69 | 37.139 | 146918979.001 | 39.987 | 146.919 | 136854.0908 | 8270.7222 | 147 | 930.9802
| 147-Nd | 147 |  | 27 | 87 | 60 | Nd |  | -78156.253 | 2.846 | 1217699.502 | 2.853 | B- | 896 | 0.904 | 146916095.794 | 3.055 | 146.9161 | 136851.4051 | 8283.6701 | 147 | 930.9619
| 147-Pm | 147 |  | 25 | 86 | 61 | Pm |  | -79052.253 | 2.89 | 1217813.148 | 2.897 | B- | 224.139 | 0.301 | 146915133.898 | 3.103 | 146.9151 | 136850.5091 | 8284.4432 | 147 | 930.9558
| 147-Sm | 147 |  | 23 | 85 | 62 | Sm |  | -79276.392 | 2.891 | 1217254.933 | 2.898 | B- | -1721.336 | 2.276 | 146914893.275 | 3.103 | 146.9149 | 136850.285 | 8280.6458 | 147 | 930.9543
| 147-Eu | 147 |  | 21 | 84 | 63 | Eu |  | -77555.055 | 3.598 | 1214751.244 | 3.603 | B- | -2187.371 | 2.769 | 146916741.206 | 3.862 | 146.9167 | 136852.0063 | 8263.6139 | 147 | 930.966
| 147-Gd | 147 |  | 19 | 83 | 64 | Gd |  | -75367.684 | 3.512 | 1211781.519 | 3.518 | B- | -4608.78 | 11.5 | 146919089.446 | 3.77 | 146.9191 | 136854.1937 | 8243.4117 | 147 | 930.9809
| 147-Tb | 147 |  | 17 | 82 | 65 | Tb |  | -70758.904 | 12.023 | 1206390.385 | 12.024 | B- | -6372.647 | 51.45 | 146924037.176 | 12.907 | 146.924 | 136858.8025 | 8206.7373 | 147 | 931.0123
| 147-Dy | 147 |  | 15 | 81 | 66 | Dy | - | -64386.257 | 52.836 | 1199235.385 | 52.836 | B- | -8348 | 404 | 146930878.496 | 56.721 | 146.9309 | 136865.1751 | 8158.0638 | 147 | 931.0556
| 147-Ho | 147 |  | 13 | 80 | 67 | Ho | x | -56039 | 401 | 1190105 | 401 | B- | -8821 | 643 | 146939840 | 430 | 146.9398 | 136873.5227 | 8095.9524 | 147 | 931.1124
| 147-Er | 147 |  | 11 | 79 | 68 | Er | x | -47217 | 503 | 1180502 | 503 | B- | -10965 | 780 | 146949310 | 540 | 146.9493 | 136882.344 | 8030.6259 | 147 | 931.1724
| 147-Tm | 147 |  | 9 | 78 | 69 | Tm | -P | -36253 | 596 | 1168755 | 596 | B- | * |  | 146961081 | 640 | 146.9611 | 136893.3086 | 7950.7143 | 147 | 931.247
| 148-Cs | 148 | 0 | 38 | 93 | 55 | Cs |  | -47599.766 | 587.885 | 1199126.104 | 587.885 | B- | 10448.718 | 604.525 | 147948899.539 | 631.121 | 147.9489 | 137813.4552 | 8102.2034 | 148 | 931.172
| 148-Ba | 148 |  | 36 | 92 | 56 | Ba | + | -58048.483 | 140.912 | 1208792.468 | 140.912 | B- | 5115 | 60 | 147937682.377 | 151.275 | 147.9377 | 137803.0065 | 8167.5167 | 148 | 931.1014
| 148-La | 148 |  | 34 | 91 | 57 | La | + | -63163.483 | 127.5 | 1213125.115 | 127.5 | B- | 7262.354 | 51.191 | 147932191.197 | 136.877 | 147.9322 | 137797.8915 | 8196.7913 | 148 | 931.0668
| 148-Ce | 148 |  | 32 | 90 | 58 | Ce | + | -70425.837 | 116.772 | 1219605.115 | 116.772 | B- | 2060 | 75 | 147924394.738 | 125.36 | 147.9244 | 137790.6292 | 8240.5751 | 148 | 931.0178
| 148-Pr | 148 |  | 30 | 89 | 59 | Pr | + | -72485.837 | 89.502 | 1220882.762 | 89.502 | B- | 4932 | 89.443 | 147922183.237 | 96.084 | 147.9222 | 137788.5692 | 8249.2079 | 148 | 931.0038
| 148-Nd | 148 |  | 28 | 88 | 60 | Nd |  | -77417.837 | 3.258 | 1225032.408 | 3.265 | B- | -539.586 | 6.322 | 147916888.516 | 3.497 | 147.9169 | 137783.6372 | 8277.246 | 148 | 930.9705
| 148-Pm | 148 |  | 26 | 87 | 61 | Pm | +P | -76878.251 | 6.674 | 1223710.469 | 6.677 | B- | 2468.339 | 6.073 | 147917467.786 | 7.164 | 147.9175 | 137784.1768 | 8268.314 | 148 | 930.9742
| 148-Sm | 148 |  | 24 | 86 | 62 | Sm |  | -79346.59 | 2.906 | 1225396.454 | 2.913 | B- | -3107.333 | 17.321 | 147914817.914 | 3.12 | 147.9148 | 137781.7084 | 8279.7058 | 148 | 930.9575
| 148-Eu | 148 |  | 22 | 85 | 63 | Eu | - | -76239.256 | 17.563 | 1221506.768 | 17.564 | B- | 40.989 | 17.434 | 147918153.775 | 18.854 | 147.9182 | 137784.8158 | 8253.4241 | 148 | 930.9785
| 148-Gd | 148 |  | 20 | 84 | 64 | Gd |  | -76280.245 | 3.279 | 1220765.403 | 3.285 | B- | -5764.889 | 30.354 | 147918109.771 | 3.52 | 147.9181 | 137784.7748 | 8248.4149 | 148 | 930.9782
| 148-Tb | 148 |  | 18 | 83 | 65 | Tb | - | -70515.356 | 30.531 | 1214218.16 | 30.531 | B- | -2682 | 10 | 147924298.636 | 32.776 | 147.9243 | 137790.5397 | 8204.1768 | 148 | 931.0172
| 148-Dy | 148 |  | 16 | 82 | 66 | Dy | - | -67833.356 | 32.127 | 1210753.807 | 32.127 | B- | -9400 | 269 | 147927177.882 | 34.489 | 147.9272 | 137793.2217 | 8180.769 | 148 | 931.0353
| 148-Ho | 148 |  | 14 | 81 | 67 | Ho | IT | -58433 | 271 | 1200571 | 271 | B- | -6680 | 484 | 147937269 | 291 | 147.9373 | 137802.6215 | 8111.9662 | 148 | 931.0988
| 148-Er | 148 |  | 12 | 80 | 68 | Er | x | -51754 | 401 | 1193110 | 401 | B- | -12212 | 805 | 147944440 | 430 | 147.9444 | 137809.3012 | 8061.5541 | 148 | 931.1439
| 148-Tm | 148 |  | 10 | 79 | 69 | Tm | x | -39542 | 699 | 1180115 | 699 | B- | -8579 | 1063 | 147957550 | 750 | 147.9575 | 137821.5131 | 7973.75 | 148 | 931.2264
| 148-Yb | 148 |  | 8 | 78 | 70 | Yb | x | -30963 | 801 | 1170754 | 801 | B- | * |  | 147966760 | 860 | 147.9668 | 137830.0921 | 7910.5 | 148 | 931.2844
| 149-Cs | 149 | 0 | 39 | 94 | 55 | Cs | x | -44041 | 298 | 1203639 | 298 | B- | 9557 | 499 | 148952720 | 320 | 148.9527 | 138748.5076 | 8078.1141 | 149 | 931.198
| 149-Ba | 149 |  | 37 | 93 | 56 | Ba | x | -53598 | 401 | 1212413 | 401 | B- | 7536 | 499 | 148942460 | 430 | 148.9425 | 138738.9505 | 8137 | 149 | 931.1339
| 149-La | 149 |  | 35 | 92 | 57 | La | x | -61134 | 298 | 1219167 | 298 | B- | 5664 | 308 | 148934370 | 320 | 148.9344 | 138731.4147 | 8182.3289 | 149 | 931.0833
| 149-Ce | 149 |  | 33 | 91 | 58 | Ce | + | -66798.164 | 75.747 | 1224048.765 | 75.747 | B- | 4190 | 75 | 148928289.207 | 81.318 | 148.9283 | 138725.7505 | 8215.0924 | 149 | 931.0453
| 149-Pr | 149 |  | 31 | 90 | 59 | Pr | +P | -70988.164 | 10.612 | 1227456.411 | 10.614 | B- | 3397.033 | 10.362 | 148923791.056 | 11.392 | 148.9238 | 138721.5605 | 8237.9625 | 149 | 931.0172
| 149-Nd | 149 |  | 29 | 89 | 60 | Nd |  | -74385.196 | 3.259 | 1230071.091 | 3.266 | B- | 1690.657 | 3.45 | 148920144.19 | 3.499 | 148.9201 | 138718.1634 | 8255.5107 | 149 | 930.9944
| 149-Pm | 149 |  | 27 | 88 | 61 | Pm |  | -76075.853 | 4.452 | 1230979.394 | 4.457 | B- | 1070.915 | 3.512 | 148918329.195 | 4.78 | 148.9183 | 138716.4728 | 8261.6067 | 149 | 930.983
| 149-Sm | 149 |  | 25 | 87 | 62 | Sm |  | -77146.768 | 2.922 | 1231267.955 | 2.929 | B- | -695.268 | 3.832 | 148917179.521 | 3.137 | 148.9172 | 138715.4019 | 8263.5433 | 149 | 930.9759
| 149-Eu | 149 |  | 23 | 86 | 63 | Eu |  | -76451.5 | 4.708 | 1229790.334 | 4.713 | B- | -1313.877 | 4.19 | 148917925.922 | 5.054 | 148.9179 | 138716.0971 | 8253.6264 | 149 | 930.9805
| 149-Gd | 149 |  | 21 | 85 | 64 | Gd |  | -75137.623 | 4.286 | 1227694.104 | 4.291 | B- | -3637.673 | 4.499 | 148919336.427 | 4.602 | 148.9193 | 138717.411 | 8239.5577 | 149 | 930.9893
| 149-Tb | 149 |  | 19 | 84 | 65 | Tb |  | -71499.95 | 4.791 | 1223274.077 | 4.795 | B- | -3812 | 10 | 148923241.63 | 5.143 | 148.9232 | 138721.0487 | 8209.8931 | 149 | 931.0137
| 149-Dy | 149 |  | 17 | 83 | 66 | Dy | - | -67687.95 | 11.088 | 1218679.724 | 11.09 | B- | -6013.69 | 18.57 | 148927333.981 | 11.904 | 148.9273 | 138724.8607 | 8179.0586 | 149 | 931.0393
| 149-Ho | 149 |  | 15 | 82 | 67 | Ho | - | -61674.261 | 21.628 | 1211883.681 | 21.629 | B- | -7810 | 472 | 148933789.944 | 23.219 | 148.9338 | 138730.8744 | 8133.4475 | 149 | 931.0797
| 149-Er | 149 |  | 13 | 81 | 68 | Er | ep | -53864 | 471 | 1203291 | 471 | B- | -9758 | 760 | 148942174 | 506 | 148.9422 | 138738.6841 | 8075.7785 | 149 | 931.1321
| 149-Tm | 149 |  | 11 | 80 | 69 | Tm | x | -44106 | 596 | 1192751 | 596 | B- | -10088 | 918 | 148952650 | 640 | 148.9527 | 138748.4424 | 8005.0403 | 149 | 931.1976
| 149-Yb | 149 |  | 9 | 79 | 70 | Yb | x | -34018 | 699 | 1181881 | 699 | B- | * |  | 148963480 | 750 | 148.9635 | 138758.5305 | 7932.0872 | 149 | 931.2653
| 150-Cs | 150 | 0 | 40 | 95 | 55 | Cs | x | -39151 | 503 | 1206820 | 503 | B- | 11504 | 711 | 149957970 | 540 | 149.958 | 139684.8915 | 8045.4667 | 150 | 931.2326
| 150-Ba | 150 |  | 38 | 94 | 56 | Ba | x | -50655 | 503 | 1217541 | 503 | B- | 6567 | 643 | 149945620 | 540 | 149.9456 | 139673.3876 | 8116.94 | 150 | 931.1559
| 150-La | 150 |  | 36 | 93 | 57 | La | x | -57222 | 401 | 1223326 | 401 | B- | 7772 | 418 | 149938570 | 430 | 149.9386 | 139666.8206 | 8155.5067 | 150 | 931.1121
| 150-Ce | 150 |  | 34 | 92 | 58 | Ce | + | -64993.681 | 120.468 | 1230315.605 | 120.468 | B- | 3010 | 90 | 149930226.399 | 129.328 | 149.9302 | 139659.0486 | 8202.104 | 150 | 931.0603
| 150-Pr | 150 |  | 32 | 91 | 59 | Pr | + | -68003.681 | 80.079 | 1232543.251 | 80.079 | B- | 5690 | 80 | 149926995.031 | 85.968 | 149.927 | 139656.0386 | 8216.955 | 150 | 931.0403
| 150-Nd | 150 |  | 30 | 90 | 60 | Nd |  | -73693.681 | 3.551 | 1237450.898 | 3.557 | B- | -86.548 | 20.122 | 149920886.563 | 3.812 | 149.9209 | 139650.3486 | 8249.6727 | 150 | 931.0023
| 150-Pm | 150 |  | 28 | 89 | 61 | Pm | + | -73607.132 | 20.208 | 1236581.996 | 20.209 | B- | 3454 | 20 | 149920979.477 | 21.694 | 149.921 | 139650.4351 | 8243.88 | 150 | 931.0029
| 150-Sm | 150 |  | 26 | 88 | 62 | Sm |  | -77061.132 | 2.89 | 1239253.643 | 2.898 | B- | -2260.587 | 6.466 | 149917271.454 | 3.103 | 149.9173 | 139646.9811 | 8261.691 | 150 | 930.9799
| 150-Eu | 150 |  | 24 | 87 | 63 | Eu |  | -74800.546 | 7.01 | 1236210.703 | 7.013 | B- | 971.398 | 3.557 | 149919698.294 | 7.526 | 149.9197 | 139649.2417 | 8241.4047 | 150 | 930.9949
| 150-Gd | 150 |  | 22 | 86 | 64 | Gd |  | -75771.944 | 6.947 | 1236399.748 | 6.95 | B- | -4656.261 | 8.758 | 149918655.455 | 7.457 | 149.9187 | 139648.2703 | 8242.665 | 150 | 930.9885
| 150-Tb | 150 |  | 20 | 85 | 65 | Tb |  | -71115.684 | 8.269 | 1230961.133 | 8.271 | B- | -1793.657 | 8.907 | 149923654.158 | 8.877 | 149.9237 | 139652.9266 | 8206.4076 | 150 | 931.0195
| 150-Dy | 150 |  | 18 | 84 | 66 | Dy | -a | -69322.027 | 5.398 | 1228385.123 | 5.402 | B- | -7240 | 100 | 149925579.728 | 5.795 | 149.9256 | 139654.7202 | 8189.2342 | 150 | 931.0315
| 150-Ho | 150 |  | 16 | 83 | 67 | Ho | - | -62082 | 100 | 1220363 | 100 | B- | -4108 | 15 | 149933352 | 108 | 149.9334 | 139661.96 | 8135.7533 | 150 | 931.0797
| 150-Er | 150 |  | 14 | 82 | 68 | Er | - | -57974 | 101 | 1215472 | 101 | B- | -11092 | 513 | 149937762 | 109 | 149.9378 | 139666.0679 | 8103.1467 | 150 | 931.1071
| 150-Tm | 150 |  | 12 | 81 | 69 | Tm | x | -46882 | 503 | 1203598 | 503 | B- | -7750 | 780 | 149949670 | 540 | 149.9497 | 139677.1602 | 8023.9867 | 150 | 931.1811
| 150-Yb | 150 |  | 10 | 80 | 70 | Yb | x | -39132 | 596 | 1195066 | 596 | B- | -13672 | 918 | 149957990 | 640 | 149.958 | 139684.9102 | 7967.1067 | 150 | 931.2327
| 150-Lu | 150 |  | 8 | 79 | 71 | Lu | -P | -25460 | 699 | 1180611 | 699 | B- | * |  | 149972668 | 750 | 149.9727 | 139698.5826 | 7870.74 | 150 | 931.3239
| 151-Cs | 151 | 0 | 41 | 96 | 55 | Cs | x | -35397 | 699 | 1211137 | 699 | B- | 10526 | 918 | 150962000 | 750 | 150.962 | 140620.1391 | 8020.7748 | 151 | 931.2592
| 151-Ba | 151 |  | 39 | 95 | 56 | Ba | x | -45923 | 596 | 1220881 | 596 | B- | 8514 | 780 | 150950700 | 640 | 150.9507 | 140609.6132 | 8085.3046 | 151 | 931.1895
| 151-La | 151 |  | 37 | 94 | 57 | La | x | -54437 | 503 | 1228612 | 503 | B- | 7005 | 585 | 150941560 | 540 | 150.9416 | 140601.0994 | 8136.5033 | 151 | 931.1331
| 151-Ce | 151 |  | 35 | 93 | 58 | Ce | x | -61441 | 298 | 1234835 | 298 | B- | 5414 | 300 | 150934040 | 320 | 150.934 | 140594.0945 | 8177.7152 | 151 | 931.0867
| 151-Pr | 151 |  | 33 | 92 | 59 | Pr | + | -66855.3 | 35.473 | 1239466.193 | 35.474 | B- | 4101.488 | 35.294 | 150928227.869 | 38.082 | 150.9282 | 140588.6806 | 8208.3854 | 151 | 931.0509
| 151-Nd | 151 |  | 31 | 91 | 60 | Nd | -N | -70956.788 | 3.556 | 1242785.327 | 3.563 | B- | 2442.42 | 4.498 | 150923824.739 | 3.818 | 150.9238 | 140584.5791 | 8230.3664 | 151 | 931.0237
| 151-Pm | 151 |  | 29 | 90 | 61 | Pm |  | -73399.207 | 5.565 | 1244445.394 | 5.569 | B- | 1187.042 | 4.811 | 150921202.693 | 5.975 | 150.9212 | 140582.1367 | 8241.3602 | 151 | 931.0075
| 151-Sm | 151 |  | 27 | 89 | 62 | Sm |  | -74586.25 | 2.891 | 1244850.083 | 2.898 | B- | 76.689 | 0.544 | 150919928.351 | 3.103 | 150.9199 | 140580.9496 | 8244.0403 | 151 | 930.9997
| 151-Eu | 151 |  | 25 | 88 | 63 | Eu |  | -74662.939 | 2.904 | 1244144.418 | 2.912 | B- | -464.118 | 2.779 | 150919846.022 | 3.118 | 150.9198 | 140580.8729 | 8239.367 | 151 | 930.9992
| 151-Gd | 151 |  | 23 | 87 | 64 | Gd |  | -74198.821 | 3.988 | 1242897.947 | 3.994 | B- | -2565.237 | 3.763 | 150920344.273 | 4.281 | 150.9203 | 140581.337 | 8231.1122 | 151 | 931.0022
| 151-Tb | 151 |  | 21 | 86 | 65 | Tb |  | -71633.583 | 4.84 | 1239550.356 | 4.845 | B- | -2870.363 | 5.155 | 150923098.169 | 5.196 | 150.9231 | 140583.9023 | 8208.9428 | 151 | 931.0192
| 151-Dy | 151 |  | 19 | 85 | 66 | Dy | -a | -68763.221 | 4.395 | 1235897.64 | 4.4 | B- | -5124.297 | 11.947 | 150926179.63 | 4.718 | 150.9262 | 140586.7726 | 8184.7526 | 151 | 931.0382
| 151-Ho | 151 |  | 17 | 84 | 67 | Ho |  | -63638.923 | 12.167 | 1229990.989 | 12.168 | B- | -5383 | 298 | 150931680.791 | 13.062 | 150.9317 | 140591.8969 | 8145.6357 | 151 | 931.0722
| 151-Er | 151 |  | 15 | 83 | 68 | Er | x | -58256 | 298 | 1223825 | 298 | B- | -7427 | 327 | 150937460 | 320 | 150.9375 | 140597.2802 | 8104.8013 | 151 | 931.1078
| 151-Tm | 151 |  | 13 | 82 | 69 | Tm | IT | -50828 | 135 | 1215616 | 135 | B- | -9143 | 313 | 150945434 | 145 | 150.9454 | 140604.708 | 8050.4371 | 151 | 931.157
| 151-Yb | 151 |  | 11 | 81 | 70 | Yb | ep | -41685 | 317 | 1205690 | 317 | B- | -11083 | 682 | 150955249 | 340 | 150.9552 | 140613.8506 | 7984.702 | 151 | 931.2176
| 151-Lu | 151 |  | 9 | 80 | 71 | Lu | IT | -30602 | 604 | 1193825 | 604 | B- | * |  | 150967147 | 649 | 150.9671 | 140624.9335 | 7906.1258 | 151 | 931.291
| 152-Ba | 152 | 0 | 40 | 96 | 56 | Ba | x | -42700 | 699 | 1225729 | 699 | B- | 7499 | 918 | 151954160 | 750 | 151.9542 | 141544.3298 | 8064.0066 | 152 | 931.2127
| 152-La | 152 |  | 38 | 95 | 57 | La | x | -50198 | 596 | 1232445 | 596 | B- | 9063 | 718 | 151946110 | 640 | 151.9461 | 141536.8313 | 8108.1908 | 152 | 931.1634
| 152-Ce | 152 |  | 36 | 94 | 58 | Ce | x | -59262 | 401 | 1240726 | 401 | B- | 4453 | 499 | 151936380 | 430 | 151.9364 | 141527.7678 | 8162.6711 | 152 | 931.1037
| 152-Pr | 152 |  | 34 | 93 | 59 | Pr | x | -63714 | 298 | 1244396 | 298 | B- | 6444 | 300 | 151931600 | 320 | 151.9316 | 141523.3153 | 8186.8158 | 152 | 931.0744
| 152-Nd | 152 |  | 32 | 92 | 60 | Nd | -nn | -70157.856 | 30.209 | 1250057.718 | 30.21 | B- | 1110.22 | 77.77 | 151924682.428 | 32.431 | 151.9247 | 141516.8716 | 8224.0639 | 152 | 931.0321
| 152-Pm | 152 |  | 30 | 91 | 61 | Pm | + | -71268.076 | 71.773 | 1250385.585 | 71.773 | B- | 3504.571 | 71.714 | 151923490.557 | 77.051 | 151.9235 | 141515.7614 | 8226.221 | 152 | 931.0247
| 152-Sm | 152 |  | 28 | 90 | 62 | Sm |  | -74772.647 | 2.915 | 1253107.803 | 2.923 | B- | -1874.31 | 0.745 | 151919728.244 | 3.129 | 151.9197 | 141512.2568 | 8244.1303 | 152 | 931.0017
| 152-Eu | 152 |  | 26 | 89 | 63 | Eu |  | -72898.338 | 2.904 | 1250451.14 | 2.912 | B- | 1818.758 | 1.081 | 151921740.399 | 3.118 | 151.9217 | 141514.1311 | 8226.6522 | 152 | 931.014
| 152-Gd | 152 |  | 24 | 88 | 64 | Gd |  | -74717.096 | 2.954 | 1251487.545 | 2.961 | B- | -3990 | 40 | 151919787.882 | 3.171 | 151.9198 | 141512.3124 | 8233.4707 | 152 | 931.0021
| 152-Tb | 152 |  | 22 | 87 | 65 | Tb | - | -70727.096 | 40.109 | 1246715.191 | 40.109 | B- | -598.532 | 40.301 | 151924071.324 | 43.059 | 151.9241 | 141516.3024 | 8202.0736 | 152 | 931.0283
| 152-Dy | 152 |  | 20 | 86 | 66 | Dy | -a | -70128.564 | 5.451 | 1245334.306 | 5.455 | B- | -6545.35 | 30.694 | 151924713.874 | 5.852 | 151.9247 | 141516.9009 | 8192.9889 | 152 | 931.0322
| 152-Ho | 152 |  | 18 | 85 | 67 | Ho | -a | -63583.214 | 30.56 | 1238006.602 | 30.561 | B- | -3109.19 | 10.219 | 151931740.598 | 32.808 | 151.9317 | 141523.4463 | 8144.7803 | 152 | 931.0753
| 152-Er | 152 |  | 16 | 84 | 68 | Er | -a | -60474.024 | 32.168 | 1234115.059 | 32.168 | B- | -8590 | 300 | 151935078.452 | 34.533 | 151.9351 | 141526.5554 | 8119.178 | 152 | 931.0958
| 152-Tm | 152 |  | 14 | 83 | 69 | Tm | x | -51884 | 298 | 1224743 | 298 | B- | -5465 | 195 | 151944300 | 320 | 151.9443 | 141535.1453 | 8057.5197 | 152 | 931.1523
| 152-Yb | 152 |  | 12 | 82 | 70 | Yb | - | -46419 | 356 | 1218496 | 356 | B- | -12522 | 784 | 151950167 | 382 | 151.9502 | 141540.6103 | 8016.4211 | 152 | 931.1882
| 152-Lu | 152 |  | 10 | 81 | 71 | Lu | x | -33897 | 699 | 1205191 | 699 | B- | * |  | 151963610 | 750 | 151.9636 | 141553.1324 | 7928.8882 | 152 | 931.2706
| 153-Ba | 153 | 0 | 41 | 97 | 56 | Ba | x | -37623 | 904 | 1228724 | 904 | B- | 9464 | 1142 | 152959610 | 970 | 152.9596 | 142480.9 | 8030.8758 | 153 | 931.2477
| 153-La | 153 |  | 39 | 96 | 57 | La | x | -47087 | 699 | 1237405 | 699 | B- | 8262 | 861 | 152949450 | 750 | 152.9495 | 142471.4361 | 8087.6144 | 153 | 931.1859
| 153-Ce | 153 |  | 37 | 95 | 58 | Ce | x | -55349 | 503 | 1244885 | 503 | B- | 6455 | 585 | 152940580 | 540 | 152.9406 | 142463.1737 | 8136.5033 | 153 | 931.1319
| 153-Pr | 153 |  | 35 | 94 | 59 | Pr | x | -61805 | 298 | 1250558 | 298 | B- | 5547 | 299 | 152933650 | 320 | 152.9337 | 142456.7185 | 8173.5817 | 153 | 931.0897
| 153-Nd | 153 |  | 33 | 93 | 60 | Nd | + | -67352.098 | 27.396 | 1255323.284 | 27.397 | B- | 3336 | 25 | 152927694.534 | 29.41 | 152.9277 | 142451.171 | 8204.7273 | 153 | 931.0534
| 153-Pm | 153 |  | 31 | 92 | 61 | Pm |  | -70688.098 | 11.204 | 1257876.93 | 11.206 | B- | 1880.95 | 10.827 | 152924113.189 | 12.028 | 152.9241 | 142447.835 | 8221.4178 | 153 | 931.0316
| 153-Sm | 153 |  | 29 | 91 | 62 | Sm |  | -72569.048 | 2.924 | 1258975.526 | 2.932 | B- | 808.246 | 0.786 | 152922093.907 | 3.139 | 152.9221 | 142445.954 | 8228.5982 | 153 | 931.0193
| 153-Eu | 153 |  | 27 | 90 | 63 | Eu |  | -73377.294 | 2.906 | 1259001.419 | 2.913 | B- | -484.437 | 1.074 | 152921226.219 | 3.119 | 152.9212 | 142445.1458 | 8228.7674 | 153 | 931.014
| 153-Gd | 153 |  | 25 | 89 | 64 | Gd |  | -72892.857 | 2.951 | 1257734.629 | 2.959 | B- | -1569.171 | 3.899 | 152921746.283 | 3.168 | 152.9217 | 142445.6302 | 8220.4878 | 153 | 931.0172
| 153-Tb | 153 |  | 23 | 88 | 65 | Tb |  | -71323.686 | 4.769 | 1255383.104 | 4.774 | B- | -2170.387 | 1.936 | 152923430.858 | 5.12 | 152.9234 | 142447.1994 | 8205.1183 | 153 | 931.0274
| 153-Dy | 153 |  | 21 | 87 | 66 | Dy |  | -69153.298 | 4.814 | 1252430.363 | 4.818 | B- | -4129.909 | 6.339 | 152925760.865 | 5.168 | 152.9258 | 142449.3698 | 8185.8194 | 153 | 931.0416
| 153-Ho | 153 |  | 19 | 86 | 67 | Ho | -a | -65023.389 | 5.954 | 1247518.101 | 5.958 | B- | -4563.034 | 10.711 | 152930194.506 | 6.392 | 152.9302 | 142453.4997 | 8153.7131 | 153 | 931.0686
| 153-Er | 153 |  | 17 | 85 | 68 | Er | -a | -60460.355 | 11.189 | 1242172.713 | 11.19 | B- | -6459.45 | 18.682 | 152935093.125 | 12.011 | 152.9351 | 142458.0627 | 8118.7759 | 153 | 931.0984
| 153-Tm | 153 |  | 15 | 84 | 69 | Tm | -a | -54000.905 | 21.673 | 1234930.91 | 21.674 | B- | -6690 | 299 | 152942027.631 | 23.267 | 152.942 | 142464.5222 | 8071.4439 | 153 | 931.1407
| 153-Yb | 153 |  | 13 | 83 | 70 | Yb | x | -47311 | 298 | 1227458 | 298 | B- | -8831 | 667 | 152949210 | 320 | 152.9492 | 142471.2125 | 8022.6013 | 153 | 931.1844
| 153-Lu | 153 |  | 11 | 82 | 71 | Lu | x | -38480 | 596 | 1217845 | 596 | B- | * |  | 152958690 | 640 | 152.9587 | 142480.0431 | 7959.7712 | 153 | 931.2421
| 154-La | 154 | 0 | 40 | 97 | 57 | La | x | -42476 | 801 | 1240866 | 801 | B- | 10321 | 999 | 153954400 | 860 | 153.9544 | 143407.5406 | 8057.5714 | 154 | 931.2178
| 154-Ce | 154 |  | 38 | 96 | 58 | Ce | x | -52797 | 596 | 1250404 | 596 | B- | 5524 | 718 | 153943320 | 640 | 153.9433 | 143397.2196 | 8119.5065 | 154 | 931.1508
| 154-Pr | 154 |  | 36 | 95 | 59 | Pr | x | -58321 | 401 | 1255146 | 401 | B- | 7365 | 416 | 153937390 | 430 | 153.9374 | 143391.6959 | 8150.2987 | 154 | 931.1149
| 154-Nd | 154 |  | 34 | 94 | 60 | Nd | + | -65685.878 | 114.019 | 1261728.386 | 114.019 | B- | 2735.123 | 135.678 | 153929483.295 | 122.404 | 153.9295 | 143384.3308 | 8193.0415 | 154 | 931.0671
| 154-Pm | 154 |  | 32 | 93 | 61 | Pm | + | -68421.001 | 73.661 | 1263681.156 | 73.661 | B- | 4044.281 | 73.601 | 153926547.019 | 79.078 | 153.9265 | 143381.5957 | 8205.7218 | 154 | 931.0493
| 154-Sm | 154 |  | 30 | 92 | 62 | Sm |  | -72465.282 | 2.972 | 1266943.084 | 2.98 | B- | -717.327 | 1.096 | 153922205.303 | 3.191 | 153.9222 | 143377.5514 | 8226.9031 | 154 | 931.0231
| 154-Eu | 154 |  | 28 | 91 | 63 | Eu |  | -71747.955 | 2.914 | 1265443.403 | 2.921 | B- | 1968.354 | 1.057 | 153922975.386 | 3.128 | 153.923 | 143378.2687 | 8217.165 | 154 | 931.0277
| 154-Gd | 154 |  | 26 | 90 | 64 | Gd |  | -73716.308 | 2.947 | 1266629.403 | 2.955 | B- | -3562 | 50 | 153920862.271 | 3.164 | 153.9209 | 143376.3004 | 8224.8663 | 154 | 931.0149
| 154-Tb | 154 |  | 24 | 89 | 65 | Tb | - | -70154.308 | 50.087 | 1262285.05 | 50.087 | B- | 246.091 | 50.679 | 153924686.236 | 53.77 | 153.9247 | 143379.8624 | 8196.6562 | 154 | 931.0381
| 154-Dy | 154 |  | 22 | 88 | 66 | Dy | -a | -70400.4 | 8.638 | 1261748.788 | 8.64 | B- | -5751.249 | 10.781 | 153924422.046 | 9.273 | 153.9244 | 143379.6163 | 8193.1739 | 154 | 931.0365
| 154-Ho | 154 |  | 20 | 87 | 67 | Ho | -a | -64649.151 | 9.03 | 1255215.185 | 9.033 | B- | -2031.613 | 9.975 | 153930596.268 | 9.695 | 153.9306 | 143385.3676 | 8150.748 | 154 | 931.0738
| 154-Er | 154 |  | 18 | 86 | 68 | Er | -a | -62617.538 | 6.01 | 1252401.219 | 6.013 | B- | -8054 | 112 | 153932777.294 | 6.452 | 153.9328 | 143387.3992 | 8132.4754 | 154 | 931.087
| 154-Tm | 154 |  | 16 | 85 | 69 | Tm | -a | -54564 | 112 | 1243565 | 112 | B- | -4488.701 | 52.236 | 153941424 | 120 | 153.9414 | 143395.4535 | 8075.0974 | 154 | 931.1393
| 154-Yb | 154 |  | 14 | 84 | 70 | Yb | -a | -50075 | 101 | 1238294 | 101 | B- | -10114 | 513 | 153946242 | 109 | 153.9462 | 143399.9415 | 8040.8701 | 154 | 931.1685
| 154-Lu | 154 |  | 12 | 83 | 71 | Lu | x | -39961 | 503 | 1227398 | 503 | B- | -6660 | 861 | 153957100 | 540 | 153.9571 | 143410.0556 | 7970.1169 | 154 | 931.2341
| 154-Hf | 154 |  | 10 | 82 | 72 | Hf | x | -33301 | 699 | 1219955 | 699 | B- | * |  | 153964250 | 750 | 153.9642 | 143416.7158 | 7921.7857 | 154 | 931.2774
| 155-La | 155 | 0 | 41 | 98 | 57 | La | x | -39002 | 904 | 1245463 | 904 | B- | 9399 | 1142 | 154958130 | 970 | 154.9581 | 144342.5087 | 8035.2452 | 155 | 931.242
| 155-Ce | 155 |  | 39 | 97 | 58 | Ce | x | -48400 | 699 | 1254079 | 699 | B- | 7499 | 861 | 154948040 | 750 | 154.948 | 144333.1099 | 8090.8323 | 155 | 931.1814
| 155-Pr | 155 |  | 37 | 96 | 59 | Pr | x | -55899 | 503 | 1260795 | 503 | B- | 6856 | 526 | 154939990 | 540 | 154.94 | 144325.6114 | 8134.1613 | 155 | 931.133
| 155-Nd | 155 |  | 35 | 95 | 60 | Nd | + | -62755.159 | 153 | 1266868.99 | 153 | B- | 4222 | 150 | 154932629.551 | 164.252 | 154.9326 | 144318.7552 | 8173.3483 | 155 | 931.0887
| 155-Pm | 155 |  | 33 | 94 | 61 | Pm | + | -66977.159 | 30.148 | 1270308.637 | 30.149 | B- | 3224 | 30 | 154928097.047 | 32.366 | 154.9281 | 144314.5332 | 8195.5396 | 155 | 931.0615
| 155-Sm | 155 |  | 31 | 93 | 62 | Sm | -N | -70201.159 | 2.987 | 1272750.283 | 2.995 | B- | 1626.864 | 1.198 | 154924635.94 | 3.207 | 154.9246 | 144311.3092 | 8211.2921 | 155 | 931.0407
| 155-Eu | 155 |  | 29 | 92 | 63 | Eu |  | -71828.023 | 2.938 | 1273594.794 | 2.945 | B- | 252.089 | 1.131 | 154922889.429 | 3.154 | 154.9229 | 144309.6823 | 8216.7406 | 155 | 931.0302
| 155-Gd | 155 |  | 27 | 91 | 64 | Gd |  | -72080.112 | 2.949 | 1273064.53 | 2.956 | B- | -821.215 | 11.878 | 154922618.801 | 3.166 | 154.9226 | 144309.4302 | 8213.3195 | 155 | 931.0286
| 155-Tb | 155 |  | 25 | 90 | 65 | Tb | + | -71258.898 | 12.196 | 1271460.962 | 12.198 | B- | -2094.5 | 1.897 | 154923500.411 | 13.093 | 154.9235 | 144310.2514 | 8202.9739 | 155 | 931.0339
| 155-Dy | 155 |  | 23 | 89 | 66 | Dy | +N | -69164.398 | 12.048 | 1268584.108 | 12.05 | B- | -3102 | 20 | 154925748.95 | 12.934 | 154.9257 | 144312.3459 | 8184.4136 | 155 | 931.0474
| 155-Ho | 155 |  | 21 | 88 | 67 | Ho | - | -66062.398 | 23.348 | 1264699.755 | 23.349 | B- | -3842.588 | 55.236 | 154929079.084 | 25.066 | 154.9291 | 144315.4479 | 8159.3533 | 155 | 931.0674
| 155-Er | 155 |  | 19 | 87 | 68 | Er | -a | -62219.81 | 50.193 | 1260074.814 | 50.193 | B- | -5577.123 | 51.692 | 154933204.273 | 53.884 | 154.9332 | 144319.2905 | 8129.5149 | 155 | 931.0922
| 155-Tm | 155 |  | 17 | 86 | 69 | Tm |  | -56642.687 | 13.317 | 1253715.337 | 13.318 | B- | -6149 | 298 | 154939191.562 | 14.296 | 154.9392 | 144324.8676 | 8088.486 | 155 | 931.1282
| 155-Yb | 155 |  | 15 | 85 | 70 | Yb | -a | -50494 | 298 | 1246784 | 298 | B- | -7862 | 327 | 154945792 | 320 | 154.9458 | 144331.0159 | 8043.7677 | 155 | 931.1678
| 155-Lu | 155 |  | 13 | 84 | 71 | Lu | +a | -42632 | 134 | 1238140 | 134 | B- | -7943 | 611 | 154954233 | 144 | 154.9542 | 144338.8786 | 7988 | 155 | 931.2186
| 155-Hf | 155 |  | 11 | 83 | 72 | Hf | x | -34689 | 596 | 1229414 | 596 | B- | * |  | 154962760 | 640 | 154.9628 | 144346.8215 | 7931.7032 | 155 | 931.2698
| 156-Ce | 156 | 0 | 40 | 98 | 58 | Ce | x | -45401 | 801 | 1259151 | 801 | B- | 6651 | 999 | 155951260 | 860 | 155.9513 | 145267.6029 | 8071.4808 | 156 | 931.2026
| 156-Pr | 156 |  | 38 | 97 | 59 | Pr | x | -52052 | 596 | 1265019 | 596 | B- | 8309 | 718 | 155944120 | 640 | 155.9441 | 145260.9521 | 8109.0962 | 156 | 931.1599
| 156-Nd | 156 |  | 36 | 96 | 60 | Nd | x | -60361 | 401 | 1272546 | 401 | B- | 3856 | 402 | 155935200 | 430 | 155.9352 | 145252.6431 | 8157.3462 | 156 | 931.1067
| 156-Pm | 156 |  | 34 | 95 | 61 | Pm | + | -64216.854 | 36.287 | 1275619.654 | 36.288 | B- | 5155 | 35 | 155931060.357 | 38.956 | 155.9311 | 145248.7871 | 8177.0491 | 156 | 931.082
| 156-Sm | 156 |  | 32 | 94 | 62 | Sm |  | -69371.854 | 9.579 | 1279992.301 | 9.582 | B- | 722.262 | 7.912 | 155925526.236 | 10.284 | 155.9255 | 145243.6321 | 8205.0789 | 156 | 931.0489
| 156-Eu | 156 |  | 30 | 93 | 63 | Eu |  | -70094.116 | 5.868 | 1279932.21 | 5.872 | B- | 2451.043 | 5.114 | 155924750.855 | 6.299 | 155.9248 | 145242.9098 | 8204.6937 | 156 | 931.0443
| 156-Gd | 156 |  | 28 | 92 | 64 | Gd |  | -72545.159 | 2.95 | 1281600.899 | 2.957 | B- | -2444.423 | 3.675 | 155922119.552 | 3.166 | 155.9221 | 145240.4588 | 8215.3904 | 156 | 931.0286
| 156-Tb | 156 |  | 26 | 91 | 65 | Tb |  | -70100.736 | 4.658 | 1278374.123 | 4.663 | B- | 433.588 | 7.099 | 155924743.749 | 5 | 155.9247 | 145242.9032 | 8194.7059 | 156 | 931.0443
| 156-Dy | 156 |  | 24 | 90 | 66 | Dy |  | -70534.324 | 6.719 | 1278025.357 | 6.723 | B- | -5060 | 200 | 155924278.273 | 7.214 | 155.9243 | 145242.4696 | 8192.4702 | 156 | 931.0415
| 156-Ho | 156 |  | 22 | 89 | 67 | Ho | - | -65474 | 200 | 1272183 | 200 | B- | -1215 | 213 | 155929710 | 215 | 155.9297 | 145247.5292 | 8155.0192 | 156 | 931.0739
| 156-Er | 156 |  | 20 | 88 | 68 | Er | + | -64259.103 | 73.715 | 1270185.429 | 73.715 | B- | -7444.4 | 44.721 | 155931015.001 | 79.136 | 155.931 | 145248.7448 | 8142.2143 | 156 | 931.0817
| 156-Tm | 156 |  | 18 | 87 | 69 | Tm | -a | -56814.703 | 58.6 | 1261958.676 | 58.6 | B- | -3577.136 | 51.547 | 155939006.895 | 62.909 | 155.939 | 145256.1892 | 8089.4787 | 156 | 931.1294
| 156-Yb | 156 |  | 16 | 86 | 70 | Yb | -a | -53237.567 | 32.976 | 1257599.187 | 32.977 | B- | -9371 | 304 | 155942847.109 | 35.401 | 155.9428 | 145259.7664 | 8061.5332 | 156 | 931.1523
| 156-Lu | 156 |  | 14 | 85 | 71 | Lu | -a | -43866 | 302 | 1247446 | 302 | B- | -5905.015 | 201.57 | 155952907 | 324 | 155.9529 | 145269.1371 | 7996.4487 | 156 | 931.2124
| 156-Hf | 156 |  | 12 | 84 | 72 | Hf | -a | -37961 | 356 | 1240758 | 356 | B- | -11590 | 695 | 155959247 | 383 | 155.9592 | 145275.0428 | 7953.5769 | 156 | 931.2503
| 156-Ta | 156 |  | 10 | 83 | 73 | Ta | -P | -26371 | 596 | 1228386 | 596 | B- | * |  | 155971689 | 640 | 155.9717 | 145286.6324 | 7874.2692 | 156 | 931.3246
| 157-Ce | 157 | 0 | 41 | 99 | 58 | Ce | x | -40669 | 904 | 1262490 | 904 | B- | 8542 | 1142 | 156956340 | 970 | 156.9563 | 146203.8285 | 8041.3376 | 157 | 931.2346
| 157-Pr | 157 |  | 39 | 98 | 59 | Pr | x | -49211 | 699 | 1270250 | 699 | B- | 7359 | 861 | 156947170 | 750 | 156.9472 | 146195.2867 | 8090.7643 | 157 | 931.1802
| 157-Nd | 157 |  | 37 | 97 | 60 | Nd | x | -56570 | 503 | 1276826 | 503 | B- | 5654 | 585 | 156939270 | 540 | 156.9393 | 146187.9279 | 8132.6497 | 157 | 931.1333
| 157-Pm | 157 |  | 35 | 96 | 61 | Pm | x | -62224 | 298 | 1281698 | 298 | B- | 4514 | 302 | 156933200 | 320 | 156.9332 | 146182.2738 | 8163.6815 | 157 | 931.0973
| 157-Sm | 157 |  | 33 | 95 | 62 | Sm | + | -66737.338 | 50.391 | 1285429.108 | 50.391 | B- | 2734 | 50 | 156928354.506 | 54.097 | 156.9284 | 146177.7602 | 8187.4465 | 157 | 931.0685
| 157-Eu | 157 |  | 31 | 94 | 63 | Eu |  | -69471.338 | 6.262 | 1287380.754 | 6.266 | B- | 1362.542 | 5.523 | 156925419.435 | 6.723 | 156.9254 | 146175.0262 | 8199.8774 | 157 | 931.0511
| 157-Gd | 157 |  | 29 | 93 | 64 | Gd |  | -70833.88 | 2.951 | 1287960.943 | 2.958 | B- | -60.053 | 0.297 | 156923956.686 | 3.168 | 156.924 | 146173.6637 | 8203.5729 | 157 | 931.0424
| 157-Tb | 157 |  | 27 | 92 | 65 | Tb |  | -70773.828 | 2.964 | 1287118.537 | 2.971 | B- | -1341.445 | 6.216 | 156924021.155 | 3.182 | 156.924 | 146173.7237 | 8198.2072 | 157 | 931.0428
| 157-Dy | 157 |  | 25 | 91 | 66 | Dy |  | -69432.382 | 6.8 | 1284994.738 | 6.804 | B- | -2540 | 50 | 156925461.256 | 7.3 | 156.9255 | 146175.0652 | 8184.6799 | 157 | 931.0514
| 157-Ho | 157 |  | 23 | 90 | 67 | Ho | - | -66892.382 | 50.46 | 1281672.385 | 50.461 | B- | -3500.049 | 62.47 | 156928188.059 | 54.171 | 156.9282 | 146177.6052 | 8163.5184 | 157 | 931.0675
| 157-Er | 157 |  | 21 | 89 | 68 | Er | - | -63392.333 | 80.304 | 1277389.983 | 80.304 | B- | -4481 | 70.711 | 156931945.517 | 86.21 | 156.9319 | 146181.1052 | 8136.2419 | 157 | 931.0898
| 157-Tm | 157 |  | 19 | 88 | 69 | Tm | - | -58911.333 | 106.999 | 1272126.629 | 106.999 | B- | -5498.218 | 118.576 | 156936756.069 | 114.868 | 156.9368 | 146185.5862 | 8102.7174 | 157 | 931.1184
| 157-Yb | 157 |  | 17 | 87 | 70 | Yb | -a | -53413.115 | 51.237 | 1265846.058 | 51.237 | B- | -6933.002 | 53.463 | 156942658.65 | 55.005 | 156.9427 | 146191.0844 | 8062.7137 | 157 | 931.1534
| 157-Lu | 157 |  | 15 | 86 | 71 | Lu | IT | -46480.113 | 21.887 | 1258130.702 | 21.888 | B- | -7476 | 303 | 156950101.536 | 23.497 | 156.9501 | 146198.0174 | 8013.5714 | 157 | 931.1976
| 157-Hf | 157 |  | 13 | 85 | 72 | Hf | -a | -39004 | 302 | 1249873 | 302 | B- | -9331 | 670 | 156958127 | 324 | 156.9581 | 146205.4931 | 7960.9745 | 157 | 931.2452
| 157-Ta | 157 |  | 11 | 84 | 73 | Ta | -a | -29673 | 598 | 1239759 | 598 | B- | * |  | 156968145 | 642 | 156.9681 | 146214.8248 | 7896.5541 | 157 | 931.3046
| 158-Pr | 158 | 0 | 40 | 99 | 59 | Pr | x | -44917 | 801 | 1274027 | 801 | B- | 9231 | 999 | 157951780 | 860 | 157.9518 | 147131.0745 | 8063.462 | 158 | 931.2093
| 158-Nd | 158 |  | 38 | 98 | 60 | Nd | x | -54148 | 596 | 1282476 | 596 | B- | 4825 | 718 | 157941870 | 640 | 157.9419 | 147121.8434 | 8116.9367 | 158 | 931.1509
| 158-Pm | 158 |  | 36 | 97 | 61 | Pm | x | -58973 | 401 | 1286518 | 401 | B- | 6243 | 408 | 157936690 | 430 | 157.9367 | 147117.0183 | 8142.519 | 158 | 931.1204
| 158-Sm | 158 |  | 34 | 96 | 62 | Sm | + | -65215.806 | 78.329 | 1291978.899 | 78.329 | B- | 1999 | 15 | 157929987.938 | 84.089 | 157.93 | 147110.7754 | 8177.0816 | 158 | 931.0809
| 158-Eu | 158 |  | 32 | 95 | 63 | Eu | + | -67214.806 | 76.879 | 1293195.545 | 76.879 | B- | 3485.082 | 76.822 | 157927841.923 | 82.533 | 157.9278 | 147108.7764 | 8184.7819 | 158 | 931.0682
| 158-Gd | 158 |  | 30 | 94 | 64 | Gd |  | -70699.888 | 2.952 | 1295898.274 | 2.96 | B- | -1220.003 | 0.888 | 157924100.533 | 3.169 | 157.9241 | 147105.2913 | 8201.8878 | 158 | 931.0461
| 158-Tb | 158 |  | 28 | 93 | 65 | Tb |  | -69479.885 | 2.999 | 1293895.917 | 3.007 | B- | 936.732 | 2.383 | 157925410.26 | 3.219 | 157.9254 | 147106.5113 | 8189.2147 | 158 | 931.0539
| 158-Dy | 158 |  | 26 | 92 | 66 | Dy |  | -70416.616 | 3.644 | 1294050.295 | 3.65 | B- | -4230 | 30 | 157924404.637 | 3.912 | 157.9244 | 147105.5745 | 8190.1917 | 158 | 931.0479
| 158-Ho | 158 |  | 24 | 91 | 67 | Ho | - | -66186.616 | 30.22 | 1289037.942 | 30.221 | B- | -900 | 100 | 157928945.73 | 32.443 | 157.9289 | 147109.8045 | 8158.468 | 158 | 931.0747
| 158-Er | 158 |  | 22 | 90 | 68 | Er | - | -65287 | 104 | 1287356 | 104 | B- | -6599.118 | 51.45 | 157929912 | 112 | 157.9299 | 147110.7046 | 8147.8228 | 158 | 931.0804
| 158-Tm | 158 |  | 20 | 89 | 69 | Tm | - | -58687 | 116 | 1279974 | 116 | B- | -2665 | 117 | 157936996 | 125 | 157.937 | 147117.3033 | 8101.1013 | 158 | 931.1222
| 158-Yb | 158 |  | 18 | 88 | 70 | Yb | -a | -56022 | 9.912 | 1276526.265 | 9.914 | B- | -8673 | 123 | 157939857.897 | 10.641 | 157.9399 | 147119.9692 | 8079.2802 | 158 | 931.139
| 158-Lu | 158 |  | 16 | 87 | 71 | Lu | -a | -47349 | 123 | 1267070 | 123 | B- | -5102.07 | 72.4 | 157949169 | 132 | 157.9492 | 147128.6424 | 8019.4304 | 158 | 931.1939
| 158-Hf | 158 |  | 14 | 86 | 72 | Hf | -a | -42246 | 101 | 1261186 | 101 | B- | -10919 | 516 | 157954647 | 109 | 157.9546 | 147133.7451 | 7982.1899 | 158 | 931.2262
| 158-Ta | 158 |  | 12 | 85 | 73 | Ta | -a | -31328 | 505 | 1249485 | 505 | B- | -7052 | 863 | 157966368 | 543 | 157.9664 | 147144.6632 | 7908.1329 | 158 | 931.2953
| 158-W | 158 |  | 10 | 84 | 74 | W | -a | -24276 | 699 | 1241651 | 699 | B- | * |  | 157973939 | 751 | 157.9739 | 147151.7155 | 7858.5506 | 158 | 931.34
| 159-Pr | 159 | 0 | 41 | 100 | 59 | Pr | x | -41703 | 904 | 1278884 | 904 | B- | 8234 | 1142 | 158955230 | 970 | 158.9552 | 148065.7818 | 8043.2956 | 159 | 931.2313
| 159-Nd | 159 |  | 39 | 99 | 60 | Nd | x | -49937 | 699 | 1286337 | 699 | B- | 6763 | 861 | 158946390 | 750 | 158.9464 | 148057.5474 | 8090.1698 | 159 | 931.1795
| 159-Pm | 159 |  | 37 | 98 | 61 | Pm | x | -56700 | 503 | 1292317 | 503 | B- | 5524 | 585 | 158939130 | 540 | 158.9391 | 148050.7847 | 8127.7799 | 159 | 931.137
| 159-Sm | 159 |  | 35 | 97 | 62 | Sm | x | -62224 | 298 | 1297058 | 298 | B- | 3834 | 298 | 158933200 | 320 | 158.9332 | 148045.261 | 8157.5975 | 159 | 931.1023
| 159-Eu | 159 |  | 33 | 96 | 63 | Eu |  | -66057.353 | 8.03 | 1300109.415 | 8.033 | B- | 2514.498 | 7.484 | 158929084.5 | 8.62 | 158.9291 | 148041.4274 | 8176.7888 | 159 | 931.0782
| 159-Gd | 159 |  | 31 | 95 | 64 | Gd |  | -68571.851 | 2.955 | 1301841.559 | 2.963 | B- | 970.561 | 0.736 | 158926385.075 | 3.172 | 158.9264 | 148038.9129 | 8187.6828 | 159 | 931.0623
| 159-Tb | 159 |  | 29 | 94 | 65 | Tb |  | -69542.412 | 2.956 | 1302029.767 | 2.964 | B- | -365.635 | 1.161 | 158925343.135 | 3.174 | 158.9253 | 148037.9424 | 8188.8665 | 159 | 931.0562
| 159-Dy | 159 |  | 27 | 93 | 66 | Dy |  | -69176.777 | 3.122 | 1300881.779 | 3.129 | B- | -1837.723 | 2.683 | 158925735.66 | 3.351 | 158.9257 | 148038.308 | 8181.6464 | 159 | 931.0585
| 159-Ho | 159 |  | 25 | 92 | 67 | Ho |  | -67339.054 | 4.116 | 1298261.702 | 4.122 | B- | -2768.568 | 2 | 158927708.537 | 4.419 | 158.9277 | 148040.1457 | 8165.1679 | 159 | 931.0701
| 159-Er | 159 |  | 23 | 91 | 68 | Er |  | -64570.486 | 4.576 | 1294710.781 | 4.581 | B- | -3845.437 | 65.192 | 158930680.718 | 4.912 | 158.9307 | 148042.9143 | 8142.8351 | 159 | 931.0875
| 159-Tm | 159 |  | 21 | 90 | 69 | Tm |  | -60725.048 | 65.32 | 1290082.99 | 65.321 | B- | -4978.62 | 90.441 | 158934808.966 | 70.124 | 158.9348 | 148046.7597 | 8113.7295 | 159 | 931.1117
| 159-Yb | 159 |  | 19 | 89 | 70 | Yb |  | -55746.428 | 90.08 | 1284322.017 | 90.08 | B- | -6018.734 | 86.333 | 158940153.735 | 96.705 | 158.9402 | 148051.7383 | 8077.497 | 159 | 931.143
| 159-Lu | 159 |  | 17 | 88 | 71 | Lu |  | -49727.694 | 49.64 | 1277520.929 | 49.641 | B- | -6882 | 306 | 158946615.113 | 53.291 | 158.9466 | 148057.7571 | 8034.7228 | 159 | 931.1809
| 159-Hf | 159 |  | 15 | 87 | 72 | Hf | -a | -42846 | 302 | 1269857 | 302 | B- | -8301 | 327 | 158954003 | 324 | 158.954 | 148064.6388 | 7986.522 | 159 | 931.2241
| 159-Ta | 159 |  | 13 | 86 | 73 | Ta | +a | -34545 | 124 | 1260774 | 124 | B- | -8724 | 611 | 158962914 | 133 | 158.9629 | 148072.9394 | 7929.3962 | 159 | 931.2763
| 159-W | 159 |  | 11 | 85 | 74 | W | -a | -25821 | 598 | 1251267 | 598 | B- | * |  | 158972280 | 642 | 158.9723 | 148081.6638 | 7869.6038 | 159 | 931.3312
| 160-Nd | 160 | 0 | 40 | 100 | 60 | Nd | x | -47143 | 801 | 1291613 | 801 | B- | 5962 | 999 | 159949390 | 860 | 159.9494 | 148991.8355 | 8072.5813 | 160 | 931.199
| 160-Pm | 160 |  | 38 | 99 | 61 | Pm | x | -53104 | 596 | 1296793 | 596 | B- | 7312 | 718 | 159942990 | 640 | 159.943 | 148985.8739 | 8104.9563 | 160 | 931.1617
| 160-Sm | 160 |  | 36 | 98 | 62 | Sm | x | -60417 | 401 | 1303322 | 401 | B- | 2955 | 448 | 159935140 | 430 | 159.9351 | 148978.5617 | 8145.7625 | 160 | 931.116
| 160-Eu | 160 |  | 34 | 97 | 63 | Eu | + | -63372 | 200 | 1305495 | 200 | B- | 4580 | 200 | 159931967 | 215 | 159.932 | 148975.6061 | 8159.3438 | 160 | 931.0975
| 160-Gd | 160 |  | 32 | 96 | 64 | Gd |  | -67951.903 | 2.995 | 1309292.935 | 3.003 | B- | -105.636 | 0.977 | 159927050.616 | 3.216 | 159.9271 | 148971.0265 | 8183.0808 | 160 | 931.0689
| 160-Tb | 160 |  | 30 | 95 | 65 | Tb |  | -67846.267 | 2.969 | 1308404.945 | 2.977 | B- | 1835.325 | 1.296 | 159927164.021 | 3.188 | 159.9272 | 148971.1321 | 8177.5309 | 160 | 931.0696
| 160-Dy | 160 |  | 28 | 94 | 66 | Dy |  | -69681.592 | 3.011 | 1309457.917 | 3.019 | B- | -3290 | 15 | 159925193.718 | 3.232 | 159.9252 | 148969.2968 | 8184.112 | 160 | 931.0581
| 160-Ho | 160 |  | 26 | 93 | 67 | Ho | - | -66391.592 | 15.299 | 1305385.564 | 15.301 | B- | -329.045 | 53.232 | 159928725.679 | 16.424 | 159.9287 | 148972.5868 | 8158.6598 | 160 | 931.0787
| 160-Er | 160 |  | 24 | 92 | 68 | Er | +nn | -66062.547 | 51.136 | 1304274.165 | 51.136 | B- | -5600 | 300 | 159929078.924 | 54.897 | 159.9291 | 148972.9158 | 8151.7135 | 160 | 931.0807
| 160-Tm | 160 |  | 22 | 91 | 69 | Tm | - | -60462.547 | 304.327 | 1297891.811 | 304.327 | B- | -2300 | 361 | 159935090.772 | 326.708 | 159.9351 | 148978.5158 | 8111.8238 | 160 | 931.1157
| 160-Yb | 160 |  | 20 | 90 | 70 | Yb | -- | -58163 | 206 | 1294809 | 206 | B- | -7880 | 100 | 159937560 | 222 | 159.9376 | 148980.8159 | 8092.5562 | 160 | 931.1301
| 160-Lu | 160 |  | 18 | 89 | 71 | Lu | - | -50283 | 229 | 1286147 | 229 | B- | -4373 | 232 | 159946019 | 246 | 159.946 | 148988.6954 | 8038.4187 | 160 | 931.1793
| 160-Hf | 160 |  | 16 | 88 | 72 | Hf | -a | -45909.99 | 33.111 | 1280992.194 | 33.112 | B- | -9915 | 308 | 159950713.588 | 35.546 | 159.9507 | 148993.0684 | 8006.2012 | 160 | 931.2067
| 160-Ta | 160 |  | 14 | 87 | 73 | Ta | -a | -35995 | 306 | 1270295 | 306 | B- | -6530.628 | 207.932 | 159961358 | 329 | 159.9614 | 149002.9836 | 7939.3438 | 160 | 931.2686
| 160-W | 160 |  | 12 | 86 | 74 | W | -a | -29464 | 356 | 1262982 | 356 | B- | -12217 | 695 | 159968369 | 383 | 159.9684 | 149009.5143 | 7893.6375 | 160 | 931.3095
| 160-Re | 160 |  | 10 | 85 | 75 | Re | -a | -17247 | 596 | 1249982 | 596 | B- | * |  | 159981485 | 640 | 159.9815 | 149021.7318 | 7812.3875 | 160 | 931.3858
| 161-Nd | 161 | 0 | 41 | 101 | 60 | Nd | x | -42541 | 904 | 1295083 | 904 | B- | 7890 | 1142 | 160954330 | 970 | 160.9543 | 149927.9307 | 8043.9938 | 161 | 931.2294
| 161-Pm | 161 |  | 39 | 100 | 61 | Pm | x | -50431 | 699 | 1302190 | 699 | B- | 6548 | 861 | 160945860 | 750 | 160.9459 | 149920.0409 | 8088.1366 | 161 | 931.1804
| 161-Sm | 161 |  | 37 | 99 | 62 | Sm | x | -56979 | 503 | 1307957 | 503 | B- | 4797 | 585 | 160938830 | 540 | 160.9388 | 149913.4925 | 8123.9565 | 161 | 931.1397
| 161-Eu | 161 |  | 35 | 98 | 63 | Eu | x | -61777 | 298 | 1311971 | 298 | B- | 3739 | 298 | 160933680 | 320 | 160.9337 | 149908.6953 | 8148.8882 | 161 | 931.1099
| 161-Gd | 161 |  | 33 | 97 | 64 | Gd | -N | -65515.98 | 3.158 | 1314928.334 | 3.165 | B- | 1955.577 | 1.418 | 160929665.688 | 3.39 | 160.9297 | 149904.956 | 8167.2567 | 161 | 931.0867
| 161-Tb | 161 |  | 31 | 96 | 65 | Tb |  | -67471.557 | 3.009 | 1316101.558 | 3.017 | B- | 593.077 | 1.364 | 160927566.289 | 3.23 | 160.9276 | 149903.0004 | 8174.5438 | 161 | 931.0745
| 161-Dy | 161 |  | 29 | 95 | 66 | Dy |  | -68064.634 | 3.01 | 1315912.281 | 3.018 | B- | -858.9 | 2.728 | 160926929.595 | 3.232 | 160.9269 | 149902.4074 | 8173.3682 | 161 | 931.0709
| 161-Ho | 161 |  | 27 | 94 | 67 | Ho |  | -67205.734 | 3.575 | 1314271.028 | 3.582 | B- | -2002.419 | 9.389 | 160927851.662 | 3.838 | 160.9279 | 149903.2663 | 8163.1741 | 161 | 931.0762
| 161-Er | 161 |  | 25 | 93 | 68 | Er | +N | -65203.315 | 9.502 | 1311486.255 | 9.505 | B- | -3164 | 89.443 | 160930001.348 | 10.201 | 160.93 | 149905.2687 | 8145.8774 | 161 | 931.0886
| 161-Tm | 161 |  | 23 | 92 | 69 | Tm | - | -62039.315 | 89.946 | 1307539.902 | 89.946 | B- | -4150 | 200 | 160933398.042 | 96.561 | 160.9334 | 149908.4327 | 8121.3659 | 161 | 931.1083
| 161-Yb | 161 |  | 21 | 91 | 70 | Yb | - | -57889 | 219 | 1302608 | 219 | B- | -5300 | 100 | 160937853 | 235 | 160.9379 | 149912.5825 | 8090.7329 | 161 | 931.1341
| 161-Lu | 161 |  | 19 | 90 | 71 | Lu | - | -52589 | 241 | 1296525 | 241 | B- | -6323 | 251 | 160943543 | 259 | 160.9435 | 149917.8827 | 8052.9503 | 161 | 931.167
| 161-Hf | 161 |  | 17 | 89 | 72 | Hf | -a | -46266.506 | 71.59 | 1289420.033 | 71.591 | B- | -7491.204 | 88.647 | 160950330.852 | 76.855 | 160.9503 | 149924.2055 | 8008.8201 | 161 | 931.2062
| 161-Ta | 161 |  | 15 | 88 | 73 | Ta | -a | -38775.302 | 54.581 | 1281146.476 | 54.581 | B- | -8119 | 311 | 160958372.992 | 58.595 | 160.9584 | 149931.6967 | 7957.4315 | 161 | 931.2528
| 161-W | 161 |  | 13 | 87 | 74 | W | -a | -30656 | 306 | 1272245 | 306 | B- | -9847 | 674 | 160967089 | 329 | 160.9671 | 149939.8156 | 7902.1429 | 161 | 931.3032
| 161-Re | 161 |  | 11 | 86 | 75 | Re | -a | -20809 | 600 | 1261615 | 600 | B- | * |  | 160977661 | 644 | 160.9777 | 149949.6634 | 7836.118 | 161 | 931.3644
| 162-Pm | 162 | 0 | 40 | 101 | 61 | Pm | x | -46305 | 801 | 1306135 | 801 | B- | 8449 | 999 | 161950290 | 860 | 161.9503 | 150855.6611 | 8062.5617 | 162 | 931.2078
| 162-Sm | 162 |  | 38 | 100 | 62 | Sm | x | -54753 | 596 | 1313802 | 596 | B- | 3894 | 718 | 161941220 | 640 | 161.9412 | 150847.2124 | 8109.8889 | 162 | 931.1556
| 162-Eu | 162 |  | 36 | 99 | 63 | Eu | x | -58647 | 401 | 1316913 | 401 | B- | 5644 | 401 | 161937040 | 430 | 161.937 | 150843.3188 | 8129.0926 | 162 | 931.1316
| 162-Gd | 162 |  | 34 | 98 | 64 | Gd | -nn | -64290.578 | 4.839 | 1321774.255 | 4.844 | B- | 1393.895 | 36.584 | 161930981.211 | 5.194 | 161.931 | 150837.675 | 8159.1003 | 162 | 931.0968
| 162-Tb | 162 |  | 32 | 97 | 65 | Tb | + | -65684.473 | 36.488 | 1322385.797 | 36.489 | B- | 2505.785 | 36.364 | 161929484.803 | 39.172 | 161.9295 | 150836.2811 | 8162.8753 | 162 | 931.0882
| 162-Dy | 162 |  | 30 | 96 | 66 | Dy |  | -68190.258 | 3.011 | 1324109.229 | 3.019 | B- | -2140.283 | 3.529 | 161926794.731 | 3.232 | 161.9268 | 150833.7754 | 8173.5138 | 162 | 931.0727
| 162-Ho | 162 |  | 28 | 95 | 67 | Ho |  | -66049.975 | 4.216 | 1321186.592 | 4.222 | B- | 295.747 | 4.091 | 161929092.42 | 4.526 | 161.9291 | 150835.9156 | 8155.4728 | 162 | 931.0859
| 162-Er | 162 |  | 26 | 94 | 68 | Er |  | -66345.722 | 3.725 | 1320699.985 | 3.732 | B- | -4839.32 | 30.095 | 161928774.923 | 3.999 | 161.9288 | 150835.6199 | 8152.469 | 162 | 931.0841
| 162-Tm | 162 |  | 24 | 93 | 69 | Tm | - | -61506.402 | 30.325 | 1315078.312 | 30.326 | B- | -1658 | 207 | 161933970.147 | 32.555 | 161.934 | 150840.4592 | 8117.7674 | 162 | 931.1139
| 162-Yb | 162 |  | 22 | 92 | 70 | Yb | x | -59848 | 205 | 1312638 | 205 | B- | -6960.028 | 79.515 | 161935750 | 220 | 161.9358 | 150842.1171 | 8102.7037 | 162 | 931.1242
| 162-Lu | 162 |  | 20 | 91 | 71 | Lu | - | -52888 | 220 | 1304896 | 220 | B- | -3708 | 220 | 161943222 | 236 | 161.9432 | 150849.0773 | 8054.9136 | 162 | 931.1671
| 162-Hf | 162 |  | 18 | 90 | 72 | Hf | -a | -49180.103 | 11.435 | 1300404.952 | 11.437 | B- | -9264 | 133 | 161947202.977 | 12.275 | 161.9472 | 150852.7855 | 8027.1911 | 162 | 931.19
| 162-Ta | 162 |  | 16 | 89 | 73 | Ta | -a | -39917 | 132 | 1290359 | 132 | B- | -5769.44 | 88.036 | 161957148 | 142 | 161.9571 | 150862.0492 | 7965.179 | 162 | 931.2472
| 162-W | 162 |  | 14 | 88 | 74 | W | -a | -34147 | 101 | 1283807 | 101 | B- | -11519 | 518 | 161963342 | 109 | 161.9633 | 150867.8189 | 7924.7346 | 162 | 931.2828
| 162-Re | 162 |  | 12 | 87 | 75 | Re | -a | -22629 | 508 | 1271506 | 508 | B- | -7556 | 865 | 161975707 | 545 | 161.9757 | 150879.3368 | 7848.8025 | 162 | 931.3539
| 162-Os | 162 |  | 10 | 86 | 76 | Os | -a | -15072 | 700 | 1263168 | 700 | B- | * |  | 161983819 | 751 | 161.9838 | 150886.8931 | 7797.3333 | 162 | 931.4006
| 163-Pm | 163 | 0 | 41 | 102 | 61 | Pm | x | -43296 | 904 | 1311198 | 904 | B- | 7601 | 1142 | 162953520 | 970 | 162.9535 | 151790.1634 | 8044.1595 | 163 | 931.228
| 163-Sm | 163 |  | 39 | 101 | 62 | Sm | x | -50897 | 699 | 1318017 | 699 | B- | 5729 | 861 | 162945360 | 750 | 162.9454 | 151782.5624 | 8085.9939 | 163 | 931.1814
| 163-Eu | 163 |  | 37 | 100 | 63 | Eu | x | -56626 | 503 | 1322963 | 503 | B- | 4862 | 585 | 162939210 | 540 | 162.9392 | 151776.8337 | 8116.3374 | 163 | 931.1462
| 163-Gd | 163 |  | 35 | 99 | 64 | Gd | x | -61488 | 298 | 1327043 | 298 | B- | 3117 | 298 | 162933990 | 320 | 162.934 | 151771.9713 | 8141.3681 | 163 | 931.1164
| 163-Tb | 163 |  | 33 | 98 | 65 | Tb | +P | -64604.742 | 5.007 | 1329377.389 | 5.012 | B- | 1785.124 | 4.002 | 162930643.942 | 5.375 | 162.9306 | 151768.8545 | 8155.6895 | 163 | 931.0973
| 163-Dy | 163 |  | 31 | 97 | 66 | Dy |  | -66389.866 | 3.011 | 1330380.159 | 3.019 | B- | -2.565 | 0.014 | 162928727.532 | 3.232 | 162.9287 | 151767.0694 | 8161.8415 | 163 | 931.0863
| 163-Ho | 163 |  | 29 | 96 | 67 | Ho |  | -66387.301 | 3.011 | 1329595.241 | 3.019 | B- | -1209.999 | 4.674 | 162928730.286 | 3.232 | 162.9287 | 151767.0719 | 8157.026 | 163 | 931.0863
| 163-Er | 163 |  | 27 | 95 | 68 | Er |  | -65177.303 | 5.436 | 1327602.889 | 5.44 | B- | -2439 | 3 | 162930029.273 | 5.835 | 162.93 | 151768.2819 | 8144.803 | 163 | 931.0938
| 163-Tm | 163 |  | 25 | 94 | 69 | Tm | - | -62738.303 | 6.209 | 1324381.535 | 6.212 | B- | -3370 | 100 | 162932647.648 | 6.665 | 162.9326 | 151770.7209 | 8125.0401 | 163 | 931.1087
| 163-Yb | 163 |  | 23 | 93 | 70 | Yb | - | -59368.303 | 100.193 | 1320229.182 | 100.193 | B- | -4600 | 200 | 162936265.492 | 107.561 | 162.9363 | 151774.0909 | 8099.5655 | 163 | 931.1294
| 163-Lu | 163 |  | 21 | 92 | 71 | Lu | - | -54768.303 | 223.693 | 1314846.829 | 223.693 | B- | -5452 | 387 | 162941203.796 | 240.144 | 162.9412 | 151778.6909 | 8066.545 | 163 | 931.1576
| 163-Hf | 163 |  | 19 | 91 | 72 | Hf | +a | -49316 | 316 | 1308612 | 316 | B- | -6762 | 323 | 162947057 | 339 | 162.9471 | 151784.1432 | 8028.2945 | 163 | 931.1911
| 163-Ta | 163 |  | 17 | 90 | 73 | Ta | -a | -42553.76 | 70.457 | 1301067.579 | 70.457 | B- | -7653 | 314 | 162954316.65 | 75.638 | 162.9543 | 151790.9055 | 7982.0097 | 163 | 931.2325
| 163-W | 163 |  | 15 | 89 | 74 | W | -a | -34901 | 306 | 1292633 | 306 | B- | -8789 | 327 | 162962532 | 329 | 162.9625 | 151798.558 | 7930.2638 | 163 | 931.2795
| 163-Re | 163 |  | 13 | 88 | 75 | Re | +a | -26112 | 114 | 1283062 | 114 | B- | -9390 | 611 | 162971967 | 122 | 162.972 | 151807.3467 | 7871.546 | 163 | 931.3334
| 163-Os | 163 |  | 11 | 87 | 76 | Os | -a | -16722 | 600 | 1272889 | 600 | B- | * |  | 162982048 | 644 | 162.982 | 151816.737 | 7809.135 | 163 | 931.391
| 164-Sm | 164 | 0 | 40 | 102 | 62 | Sm | x | -48177 | 801 | 1323368 | 801 | B- | 4928 | 999 | 163948280 | 860 | 163.9483 | 152716.776 | 8069.3171 | 164 | 931.1999
| 164-Eu | 164 |  | 38 | 101 | 63 | Eu | x | -53104 | 596 | 1327513 | 596 | B- | 6642 | 718 | 163942990 | 640 | 163.943 | 152711.8484 | 8094.5915 | 164 | 931.1698
| 164-Gd | 164 |  | 36 | 100 | 64 | Gd | x | -59746 | 401 | 1333372 | 401 | B- | 2341 | 413 | 163935860 | 430 | 163.9359 | 152705.2068 | 8130.3171 | 164 | 931.1293
| 164-Tb | 164 |  | 34 | 99 | 65 | Tb | + | -62086.625 | 100.045 | 1334930.594 | 100.046 | B- | 3890 | 100 | 163933347.253 | 107.403 | 163.9333 | 152702.8662 | 8139.8207 | 164 | 931.115
| 164-Dy | 164 |  | 32 | 98 | 66 | Dy |  | -65976.625 | 3.011 | 1338038.241 | 3.019 | B- | -986.836 | 2.182 | 163929171.165 | 3.233 | 163.9292 | 152698.9762 | 8158.7698 | 164 | 931.0913
| 164-Ho | 164 |  | 30 | 97 | 67 | Ho |  | -64989.789 | 3.174 | 1336269.052 | 3.182 | B- | 962.774 | 2.322 | 163930230.577 | 3.407 | 163.9302 | 152699.9631 | 8147.982 | 164 | 931.0973
| 164-Er | 164 |  | 28 | 96 | 68 | Er |  | -65952.563 | 3.371 | 1336449.472 | 3.378 | B- | -3962.552 | 18.57 | 163929196.996 | 3.619 | 163.9292 | 152699.0003 | 8149.0821 | 164 | 931.0915
| 164-Tm | 164 |  | 26 | 95 | 69 | Tm | - | -61990.011 | 18.873 | 1331704.567 | 18.874 | B- | -996 | 104 | 163933450.972 | 20.261 | 163.9335 | 152702.9628 | 8120.1498 | 164 | 931.1156
| 164-Yb | 164 |  | 24 | 94 | 70 | Yb | x | -60994 | 102 | 1329926 | 102 | B- | -6236.68 | 72 | 163934520 | 110 | 163.9345 | 152703.9586 | 8109.3049 | 164 | 931.1217
| 164-Lu | 164 |  | 22 | 93 | 71 | Lu | - | -54758 | 125 | 1322907 | 125 | B- | -2987 | 233 | 163941215 | 134 | 163.9412 | 152710.195 | 8066.5061 | 164 | 931.1597
| 164-Hf | 164 |  | 20 | 92 | 72 | Hf | +a | -51770 | 196 | 1319138 | 196 | B- | -8521 | 446 | 163944422 | 211 | 163.9444 | 152713.1823 | 8043.5244 | 164 | 931.1779
| 164-Ta | 164 |  | 18 | 91 | 73 | Ta | x | -43249 | 401 | 1309834 | 401 | B- | -5043 | 402 | 163953570 | 430 | 163.9536 | 152721.7036 | 7986.7927 | 164 | 931.2299
| 164-W | 164 |  | 16 | 90 | 74 | W | -a | -38206.329 | 33.18 | 1304009.117 | 33.181 | B- | -10559 | 312 | 163958983.81 | 35.62 | 163.959 | 152726.7465 | 7951.2751 | 164 | 931.2606
| 164-Re | 164 |  | 14 | 89 | 75 | Re | -a | -27647 | 310 | 1292668 | 310 | B- | -7086.153 | 214.839 | 163970319 | 333 | 163.9703 | 152737.3052 | 7882.122 | 164 | 931.325
| 164-Os | 164 |  | 12 | 88 | 76 | Os | -a | -20561 | 357 | 1284799 | 357 | B- | * |  | 163977927 | 383 | 163.9779 | 152744.392 | 7834.1402 | 164 | 931.3682
| 165-Sm | 165 | 0 | 41 | 103 | 62 | Sm | x | -43799 | 904 | 1327061 | 904 | B- | 6763 | 1142 | 164952980 | 970 | 164.953 | 153652.6476 | 8042.7939 | 165 | 931.2282
| 165-Eu | 165 |  | 39 | 102 | 63 | Eu | x | -50561 | 699 | 1333041 | 699 | B- | 5906 | 861 | 164945720 | 750 | 164.9457 | 153645.885 | 8079.0364 | 165 | 931.1872
| 165-Gd | 165 |  | 37 | 101 | 64 | Gd | x | -56467 | 503 | 1338165 | 503 | B- | 4192 | 540 | 164939380 | 540 | 164.9394 | 153639.9793 | 8110.0909 | 165 | 931.1514
| 165-Tb | 165 |  | 35 | 100 | 65 | Tb | x | -60659 | 196 | 1341574 | 196 | B- | 2962 | 196 | 164934880 | 210 | 164.9349 | 153635.7876 | 8130.7515 | 165 | 931.126
| 165-Dy | 165 |  | 33 | 99 | 66 | Dy | -N | -63621.191 | 3.013 | 1343754.13 | 3.021 | B- | 1286.075 | 1.856 | 164931699.828 | 3.235 | 164.9317 | 153632.8253 | 8143.9644 | 165 | 931.108
| 165-Ho | 165 |  | 31 | 98 | 67 | Ho |  | -64907.266 | 2.959 | 1344257.852 | 2.968 | B- | -375.98 | 2.043 | 164930319.169 | 3.177 | 164.9303 | 153631.5392 | 8147.0173 | 165 | 931.1002
| 165-Er | 165 |  | 29 | 97 | 68 | Er |  | -64531.286 | 3.384 | 1343099.518 | 3.391 | B- | -1592.54 | 1.539 | 164930722.8 | 3.633 | 164.9307 | 153631.9152 | 8139.9971 | 165 | 931.1025
| 165-Tm | 165 |  | 27 | 96 | 69 | Tm |  | -62938.746 | 3.619 | 1340724.625 | 3.626 | B- | -2762 | 20 | 164932432.463 | 3.885 | 164.9324 | 153633.5077 | 8125.6038 | 165 | 931.1122
| 165-Yb | 165 |  | 25 | 95 | 70 | Yb | - | -60176.746 | 20.325 | 1337180.271 | 20.326 | B- | -3920 | 80 | 164935397.592 | 21.82 | 164.9354 | 153636.2697 | 8104.1229 | 165 | 931.1289
| 165-Lu | 165 |  | 23 | 94 | 71 | Lu | - | -56256.746 | 82.541 | 1332477.918 | 82.542 | B- | -4596 | 383 | 164939605.886 | 88.612 | 164.9396 | 153640.1897 | 8075.6237 | 165 | 931.1527
| 165-Hf | 165 |  | 21 | 93 | 72 | Hf | +a | -51661 | 374 | 1327100 | 374 | B- | -5848 | 435 | 164944540 | 401 | 164.9445 | 153644.7858 | 8043.0303 | 165 | 931.1805
| 165-Ta | 165 |  | 19 | 92 | 73 | Ta | +a | -45813 | 222 | 1320470 | 222 | B- | -7004 | 239 | 164950817 | 239 | 164.9508 | 153650.6328 | 8002.8485 | 165 | 931.216
| 165-W | 165 |  | 17 | 91 | 74 | W | -a | -38809.795 | 87.322 | 1312683.907 | 87.323 | B- | -8117.322 | 113.395 | 164958335.962 | 93.744 | 164.9583 | 153657.6367 | 7955.66 | 165 | 931.2584
| 165-Re | 165 |  | 15 | 90 | 75 | Re | -a | -30692.473 | 74.021 | 1303784.231 | 74.021 | B- | -8779 | 319 | 164967050.268 | 79.464 | 164.9671 | 153665.754 | 7901.7226 | 165 | 931.3076
| 165-Os | 165 |  | 13 | 89 | 76 | Os | -a | -21914 | 310 | 1294223 | 310 | B- | -10345 | 507 | 164976475 | 333 | 164.9765 | 153674.5331 | 7843.7758 | 165 | 931.3608
| 165-Ir | 165 |  | 11 | 88 | 77 | Ir | x | -11569 | 401 | 1283096 | 401 | B- | * |  | 164987580 | 430 | 164.9876 | 153684.8773 | 7776.3394 | 165 | 931.4235
| 166-Eu | 166 | 0 | 40 | 103 | 63 | Eu | x | -46603 | 801 | 1337154 | 801 | B- | 7797 | 999 | 165949970 | 860 | 165.95 | 154581.3374 | 8055.1446 | 166 | 931.2129
| 166-Gd | 166 |  | 38 | 102 | 64 | Gd | x | -54399 | 596 | 1344168 | 596 | B- | 3307 | 667 | 165941600 | 640 | 165.9416 | 154573.5408 | 8097.3976 | 166 | 931.1659
| 166-Tb | 166 |  | 36 | 101 | 65 | Tb | x | -57706 | 298 | 1346693 | 298 | B- | 4887 | 298 | 165938050 | 320 | 165.9381 | 154570.234 | 8112.6084 | 166 | 931.146
| 166-Dy | 166 |  | 34 | 100 | 66 | Dy | -N | -62593.368 | 3.04 | 1350797.63 | 3.048 | B- | 486.215 | 1.898 | 165932803.241 | 3.263 | 165.9328 | 154565.3467 | 8137.3351 | 166 | 931.1165
| 166-Ho | 166 |  | 32 | 99 | 67 | Ho |  | -63079.584 | 2.959 | 1350501.492 | 2.968 | B- | 1854.881 | 0.9 | 165932281.267 | 3.177 | 165.9323 | 154564.8605 | 8135.5512 | 166 | 931.1136
| 166-Er | 166 |  | 30 | 98 | 68 | Er |  | -64934.464 | 2.921 | 1351574.019 | 2.93 | B- | -3039.615 | 11.094 | 165930289.97 | 3.136 | 165.9303 | 154563.0056 | 8142.0122 | 166 | 931.1024
| 166-Tm | 166 |  | 28 | 97 | 69 | Tm | - | -61894.849 | 11.472 | 1347752.05 | 11.474 | B- | -304.124 | 13.625 | 165933553.133 | 12.316 | 165.9336 | 154566.0452 | 8118.9883 | 166 | 931.1208
| 166-Yb | 166 |  | 26 | 96 | 70 | Yb | +nn | -61590.725 | 8.29 | 1346665.573 | 8.293 | B- | -5480 | 160 | 165933879.623 | 8.9 | 165.9339 | 154566.3494 | 8112.4432 | 166 | 931.1226
| 166-Lu | 166 |  | 24 | 95 | 71 | Lu | - | -56110.725 | 160.215 | 1340403.219 | 160.215 | B- | -2317 | 338 | 165939762.646 | 171.998 | 165.9398 | 154571.8294 | 8074.7182 | 166 | 931.1556
| 166-Hf | 166 |  | 22 | 94 | 72 | Hf | x | -53794 | 298 | 1337304 | 298 | B- | -7657 | 422 | 165942250 | 320 | 165.9423 | 154574.1463 | 8056.0482 | 166 | 931.1696
| 166-Ta | 166 |  | 20 | 93 | 73 | Ta | x | -46137 | 298 | 1328865 | 298 | B- | -4238 | 298 | 165950470 | 320 | 165.9505 | 154581.8032 | 8005.2108 | 166 | 931.2157
| 166-W | 166 |  | 18 | 92 | 74 | W | -a | -41898.691 | 12.114 | 1323844.125 | 12.116 | B- | -10044 | 142 | 165955019.896 | 13.005 | 165.955 | 154586.0414 | 7974.9646 | 166 | 931.2412
| 166-Re | 166 |  | 16 | 91 | 75 | Re | -a | -31855 | 142 | 1313018 | 142 | B- | -6262.936 | 101.415 | 165965803 | 152 | 165.9658 | 154596.0858 | 7909.747 | 166 | 931.3017
| 166-Os | 166 |  | 14 | 90 | 76 | Os | -a | -25592 | 102 | 1305972 | 102 | B- | -12091 | 520 | 165972526 | 109 | 165.9725 | 154602.3482 | 7867.3012 | 166 | 931.3394
| 166-Ir | 166 |  | 12 | 89 | 77 | Ir | -a | -13501 | 510 | 1293099 | 510 | B- | * |  | 165985506 | 548 | 165.9855 | 154614.439 | 7789.753 | 166 | 931.4123
| 167-Eu | 167 | 0 | 41 | 104 | 63 | Eu | x | -43734 | 904 | 1342356 | 904 | B- | 6968 | 1082 | 166953050 | 970 | 166.953 | 155515.7001 | 8038.0599 | 167 | 931.2317
| 167-Gd | 167 |  | 39 | 103 | 64 | Gd | x | -50701 | 596 | 1348542 | 596 | B- | 5142 | 718 | 166945570 | 640 | 166.9456 | 155508.7325 | 8075.1018 | 167 | 931.19
| 167-Tb | 167 |  | 37 | 102 | 65 | Tb | x | -55843 | 401 | 1352901 | 401 | B- | 4099 | 405 | 166940050 | 430 | 166.9401 | 155503.5906 | 8101.2036 | 167 | 931.1592
| 167-Dy | 167 |  | 35 | 101 | 66 | Dy | + | -59942.538 | 60.275 | 1356218.123 | 60.276 | B- | 2350 | 60 | 166935649.025 | 64.708 | 166.9356 | 155499.4912 | 8121.0666 | 167 | 931.1347
| 167-Ho | 167 |  | 33 | 100 | 67 | Ho | p2n | -62292.538 | 5.752 | 1357785.769 | 5.756 | B- | 1006.709 | 5.101 | 166933126.195 | 6.175 | 166.9331 | 155497.1412 | 8130.4537 | 167 | 931.1206
| 167-Er | 167 |  | 31 | 99 | 68 | Er |  | -63299.248 | 2.912 | 1358010.125 | 2.921 | B- | -748.358 | 1.522 | 166932045.448 | 3.126 | 166.932 | 155496.1344 | 8131.7972 | 167 | 931.1146
| 167-Tm | 167 |  | 29 | 98 | 69 | Tm |  | -62550.89 | 3.087 | 1356479.414 | 3.096 | B- | -1954.292 | 3.813 | 166932848.844 | 3.314 | 166.9328 | 155496.8828 | 8122.6312 | 167 | 931.1191
| 167-Yb | 167 |  | 27 | 97 | 70 | Yb |  | -60596.598 | 4.869 | 1353742.769 | 4.875 | B- | -3130 | 100 | 166934946.862 | 5.228 | 166.9349 | 155498.8371 | 8106.2441 | 167 | 931.1308
| 167-Lu | 167 |  | 25 | 96 | 71 | Lu | - | -57466.598 | 100.118 | 1349830.416 | 100.119 | B- | -3999 | 228 | 166938307.056 | 107.482 | 166.9383 | 155501.9671 | 8082.8169 | 167 | 931.1495
| 167-Hf | 167 |  | 23 | 95 | 72 | Hf | x | -53468 | 205 | 1345049 | 205 | B- | -5005 | 479 | 166942600 | 220 | 166.9426 | 155505.9659 | 8054.1856 | 167 | 931.1734
| 167-Ta | 167 |  | 21 | 94 | 73 | Ta | + | -48463 | 432 | 1339262 | 432 | B- | -6240 | 300 | 166947973 | 464 | 166.948 | 155510.9709 | 8019.5329 | 167 | 931.2034
| 167-W | 167 |  | 19 | 93 | 74 | W | +a | -42223 | 312 | 1332240 | 312 | B- | -7351 | 338 | 166954672 | 334 | 166.9547 | 155517.2109 | 7977.485 | 167 | 931.2408
| 167-Re | 167 |  | 17 | 92 | 75 | Re | IT | -34872 | 132 | 1324106 | 132 | B- | -8375 | 337 | 166962564 | 142 | 166.9626 | 155524.5623 | 7928.7784 | 167 | 931.2848
| 167-Os | 167 |  | 15 | 91 | 76 | Os | -a | -26497 | 310 | 1314949 | 310 | B- | -9304 | 327 | 166971554 | 333 | 166.9716 | 155532.9364 | 7873.9461 | 167 | 931.3349
| 167-Ir | 167 |  | 13 | 90 | 77 | Ir | -P | -17193 | 102 | 1304862 | 102 | B- | * |  | 166981543 | 110 | 166.9815 | 155542.2411 | 7813.5449 | 167 | 931.3907
| 168-Gd | 168 | 0 | 40 | 104 | 64 | Gd | x | -48102 | 699 | 1354014 | 699 | B- | 4397 | 861 | 167948360 | 750 | 167.9484 | 156442.825 | 8059.6071 | 168 | 931.2073
| 168-Tb | 168 |  | 38 | 103 | 65 | Tb | x | -52499 | 503 | 1357628 | 503 | B- | 5971 | 585 | 167943640 | 540 | 167.9436 | 156438.4283 | 8081.119 | 168 | 931.1811
| 168-Dy | 168 |  | 36 | 102 | 66 | Dy | x | -58470 | 298 | 1362817 | 298 | B- | 1615 | 299 | 167937230 | 320 | 167.9372 | 156432.4574 | 8112.006 | 168 | 931.1456
| 168-Ho | 168 |  | 34 | 101 | 67 | Ho | + | -60084.685 | 28.882 | 1363649.239 | 28.883 | B- | 2914.312 | 28.735 | 167935496.424 | 31.006 | 167.9355 | 156430.8426 | 8116.9598 | 168 | 931.136
| 168-Er | 168 |  | 32 | 100 | 68 | Er |  | -62998.997 | 2.913 | 1365781.197 | 2.922 | B- | -1679.106 | 1.875 | 167932367.781 | 3.127 | 167.9324 | 156427.9283 | 8129.65 | 168 | 931.1186
| 168-Tm | 168 |  | 30 | 99 | 69 | Tm |  | -61319.891 | 3.271 | 1363319.738 | 3.28 | B- | 257.009 | 3.884 | 167934170.375 | 3.512 | 167.9342 | 156429.6074 | 8114.9984 | 168 | 931.1286
| 168-Yb | 168 |  | 28 | 98 | 70 | Yb |  | -61576.9 | 4.442 | 1362794.394 | 4.448 | B- | -4475 | 80 | 167933894.465 | 4.768 | 167.9339 | 156429.3504 | 8111.8714 | 168 | 931.1271
| 168-Lu | 168 |  | 26 | 97 | 71 | Lu | - | -57101.9 | 80.123 | 1357537.04 | 80.124 | B- | -1799 | 130 | 167938698.576 | 86.016 | 167.9387 | 156433.8254 | 8080.5776 | 168 | 931.1537
| 168-Hf | 168 |  | 24 | 96 | 72 | Hf | x | -55303 | 102 | 1354956 | 102 | B- | -6666 | 381 | 167940630 | 110 | 167.9406 | 156435.6245 | 8065.2143 | 168 | 931.1644
| 168-Ta | 168 |  | 22 | 95 | 73 | Ta | +a | -48636 | 366 | 1347507 | 366 | B- | -3797 | 416 | 167947787 | 393 | 167.9478 | 156442.2912 | 8020.875 | 168 | 931.2041
| 168-W | 168 |  | 20 | 94 | 74 | W | +a | -44839 | 196 | 1342927 | 196 | B- | -9078 | 446 | 167951863 | 210 | 167.9519 | 156446.088 | 7993.6131 | 168 | 931.2267
| 168-Re | 168 |  | 18 | 93 | 75 | Re | -a | -35761 | 401 | 1333067 | 401 | B- | -5798 | 402 | 167961609 | 430 | 167.9616 | 156455.1663 | 7934.9226 | 168 | 931.2808
| 168-Os | 168 |  | 16 | 92 | 76 | Os | -a | -29963.446 | 33.304 | 1326486.819 | 33.305 | B- | -11302 | 332 | 167967832.911 | 35.754 | 167.9678 | 156460.9639 | 7895.7549 | 168 | 931.3153
| 168-Ir | 168 |  | 14 | 91 | 77 | Ir | -a | -18662 | 330 | 1314403 | 330 | B- | -7516 | 243 | 167979966 | 354 | 167.98 | 156472.2657 | 7823.8274 | 168 | 931.3825
| 168-Pt | 168 |  | 12 | 90 | 78 | Pt | -a | -11146 | 358 | 1306104 | 358 | B- | * |  | 167988035 | 384 | 167.988 | 156479.782 | 7774.4286 | 168 | 931.4273
| 169-Gd | 169 | 0 | 41 | 105 | 64 | Gd | x | -43901 | 801 | 1357884 | 801 | B- | 6194 | 999 | 168952870 | 860 | 168.9529 | 157378.5196 | 8034.8166 | 169 | 931.2338
| 169-Tb | 169 |  | 39 | 104 | 65 | Tb | x | -50096 | 596 | 1363296 | 596 | B- | 5511 | 668 | 168946220 | 640 | 168.9462 | 157372.3252 | 8066.8402 | 169 | 931.1972
| 169-Dy | 169 |  | 37 | 103 | 66 | Dy | + | -55606.785 | 300.682 | 1368025.015 | 300.682 | B- | 3200 | 300 | 168940303.648 | 322.795 | 168.9403 | 157366.8141 | 8094.8226 | 169 | 931.1646
| 169-Ho | 169 |  | 35 | 102 | 67 | Ho | +P | -58806.785 | 20.237 | 1370442.662 | 20.239 | B- | 2124.015 | 20.063 | 168936868.306 | 21.726 | 168.9369 | 157363.6141 | 8109.1282 | 169 | 931.1456
| 169-Er | 169 |  | 33 | 101 | 68 | Er |  | -60930.8 | 2.924 | 1371784.323 | 2.933 | B- | 351.141 | 1.096 | 168934588.082 | 3.139 | 168.9346 | 157361.4901 | 8117.067 | 169 | 931.1331
| 169-Tm | 169 |  | 31 | 100 | 69 | Tm |  | -61281.94 | 2.9 | 1371353.11 | 2.909 | B- | -909.141 | 3.574 | 168934211.117 | 3.113 | 168.9342 | 157361.139 | 8114.5154 | 169 | 931.131
| 169-Yb | 169 |  | 29 | 99 | 70 | Yb |  | -60372.8 | 4.44 | 1369661.616 | 4.446 | B- | -2293 | 3 | 168935187.12 | 4.767 | 168.9352 | 157362.0481 | 8104.5066 | 169 | 931.1364
| 169-Lu | 169 |  | 27 | 98 | 71 | Lu | - | -58079.8 | 5.359 | 1366586.263 | 5.364 | B- | -3269.366 | 82.073 | 168937648.757 | 5.753 | 168.9376 | 157364.3411 | 8086.3092 | 169 | 931.1499
| 169-Hf | 169 |  | 25 | 97 | 72 | Hf | - | -54810.434 | 82.248 | 1362534.543 | 82.248 | B- | -4435 | 221 | 168941158.567 | 88.297 | 168.9412 | 157367.6105 | 8062.3346 | 169 | 931.1693
| 169-Ta | 169 |  | 23 | 96 | 73 | Ta | x | -50375 | 205 | 1357317 | 205 | B- | -5439 | 376 | 168945920 | 220 | 168.9459 | 157372.0457 | 8031.4615 | 169 | 931.1955
| 169-W | 169 |  | 21 | 95 | 74 | W | +a | -44936 | 315 | 1351096 | 315 | B- | -6587 | 376 | 168951759 | 339 | 168.9518 | 157377.4847 | 7994.6509 | 169 | 931.2277
| 169-Re | 169 |  | 19 | 94 | 75 | Re | x | -38350 | 205 | 1343727 | 205 | B- | -7681 | 223 | 168958830 | 220 | 168.9588 | 157384.0713 | 7951.0473 | 169 | 931.2667
| 169-Os | 169 |  | 17 | 93 | 76 | Os | -a | -30668.313 | 87.398 | 1335263.009 | 87.399 | B- | -8676.551 | 123.982 | 168967076.205 | 93.826 | 168.9671 | 157391.7526 | 7900.9646 | 169 | 931.3121
| 169-Ir | 169 |  | 15 | 92 | 77 | Ir | -a | -21991.762 | 89.326 | 1325804.104 | 89.326 | B- | -9343 | 327 | 168976390.868 | 95.895 | 168.9764 | 157400.4292 | 7844.9947 | 169 | 931.3635
| 169-Pt | 169 |  | 13 | 91 | 78 | Pt | -a | -12649 | 314 | 1315679 | 314 | B- | * |  | 168986421 | 338 | 168.9864 | 157409.7722 | 7785.0828 | 169 | 931.4188
| 170-Tb | 170 | 0 | 40 | 105 | 65 | Tb | x | -46342 | 699 | 1367614 | 699 | B- | 7061 | 805 | 169950250 | 750 | 169.9503 | 158307.5727 | 8044.7882 | 170 | 931.221
| 170-Dy | 170 |  | 38 | 104 | 66 | Dy | x | -53403 | 401 | 1373892 | 401 | B- | 2846 | 404 | 169942670 | 430 | 169.9427 | 158300.512 | 8081.7176 | 170 | 931.1795
| 170-Ho | 170 |  | 36 | 103 | 67 | Ho | + | -56248.302 | 50.095 | 1375955.502 | 50.096 | B- | 3870 | 50 | 169939614.951 | 53.78 | 169.9396 | 158297.6662 | 8093.8559 | 170 | 931.1627
| 170-Er | 170 |  | 34 | 102 | 68 | Er |  | -60118.302 | 3.091 | 1379043.148 | 3.1 | B- | -314.419 | 1.829 | 169935460.334 | 3.318 | 169.9355 | 158293.7962 | 8112.0185 | 170 | 931.14
| 170-Tm | 170 |  | 32 | 101 | 69 | Tm |  | -59803.883 | 2.927 | 1377946.376 | 2.937 | B- | 968.032 | 0.826 | 169935797.877 | 3.142 | 169.9358 | 158294.1107 | 8105.5669 | 170 | 931.1418
| 170-Yb | 170 |  | 30 | 100 | 70 | Yb |  | -60771.916 | 2.878 | 1378132.055 | 2.888 | B- | -3459.138 | 18.57 | 169934758.652 | 3.09 | 169.9348 | 158293.1426 | 8106.6591 | 170 | 931.1361
| 170-Lu | 170 |  | 28 | 99 | 71 | Lu | - | -57312.778 | 18.791 | 1373890.563 | 18.793 | B- | -1097 | 197 | 169938472.19 | 20.173 | 169.9385 | 158296.6018 | 8081.7092 | 170 | 931.1565
| 170-Hf | 170 |  | 26 | 98 | 72 | Hf | x | -56216 | 196 | 1372011 | 196 | B- | -5999 | 277 | 169939650 | 210 | 169.9397 | 158297.6989 | 8070.6529 | 170 | 931.1629
| 170-Ta | 170 |  | 24 | 97 | 73 | Ta | x | -50217 | 196 | 1365230 | 196 | B- | -2981 | 509 | 169946090 | 210 | 169.9461 | 158303.6977 | 8030.7647 | 170 | 931.1982
| 170-W | 170 |  | 22 | 96 | 74 | W | +a | -47236 | 470 | 1361467 | 470 | B- | -8265 | 620 | 169949290 | 505 | 169.9493 | 158306.6785 | 8008.6294 | 170 | 931.2158
| 170-Re | 170 |  | 20 | 95 | 75 | Re | +a | -38971 | 404 | 1352419 | 404 | B- | -5036 | 404 | 169958163 | 434 | 169.9582 | 158314.9436 | 7955.4059 | 170 | 931.2644
| 170-Os | 170 |  | 18 | 94 | 76 | Os | -a | -33934.586 | 12.596 | 1346600.604 | 12.598 | B- | -10678 | 150 | 169963569.716 | 13.522 | 169.9636 | 158319.9799 | 7921.18 | 170 | 931.294
| 170-Ir | 170 |  | 16 | 93 | 77 | Ir | -a | -23257 | 150 | 1335140 | 150 | B- | -6793.591 | 113.252 | 169975033 | 161 | 169.975 | 158330.6579 | 7853.7647 | 170 | 931.3568
| 170-Pt | 170 |  | 14 | 92 | 78 | Pt | -a | -16463 | 102 | 1327564 | 102 | B- | * |  | 169982326 | 109 | 169.9823 | 158337.4513 | 7809.2 | 170 | 931.3968
| 171-Tb | 171 | 0 | 41 | 106 | 65 | Tb | x | -43501 | 801 | 1372844 | 801 | B- | 6353 | 946 | 170953300 | 860 | 170.9533 | 159241.9074 | 8028.3275 | 171 | 931.2392
| 171-Dy | 171 |  | 39 | 105 | 66 | Dy | x | -49854 | 503 | 1378414 | 503 | B- | 4675 | 783 | 170946480 | 540 | 170.9465 | 159235.5546 | 8060.9006 | 171 | 931.2021
| 171-Ho | 171 |  | 37 | 104 | 67 | Ho | + | -54528.508 | 600.008 | 1382307.03 | 600.008 | B- | 3200 | 600 | 170941461.227 | 644.135 | 170.9415 | 159230.8796 | 8083.6668 | 171 | 931.1747
| 171-Er | 171 |  | 35 | 103 | 68 | Er |  | -57728.508 | 3.107 | 1384724.677 | 3.116 | B- | 1490.453 | 1.25 | 170938025.885 | 3.335 | 170.938 | 159227.6796 | 8097.8051 | 171 | 931.156
| 171-Tm | 171 |  | 33 | 102 | 69 | Tm |  | -59218.961 | 2.944 | 1385432.776 | 2.953 | B- | 96.428 | 0.96 | 170936425.817 | 3.16 | 170.9364 | 159226.1892 | 8101.9461 | 171 | 931.1473
| 171-Yb | 171 |  | 31 | 101 | 70 | Yb |  | -59315.389 | 2.795 | 1384746.851 | 2.805 | B- | -1478.845 | 1.943 | 170936322.297 | 3 | 170.9363 | 159226.0928 | 8097.9348 | 171 | 931.1467
| 171-Lu | 171 |  | 29 | 100 | 71 | Lu |  | -57836.544 | 3.124 | 1382485.653 | 3.133 | B- | -2403 | 196 | 170937909.903 | 3.354 | 170.9379 | 159227.5716 | 8084.7114 | 171 | 931.1554
| 171-Hf | 171 |  | 27 | 99 | 72 | Hf | x | -55433 | 196 | 1379300 | 196 | B- | -3698 | 283 | 170940490 | 210 | 170.9405 | 159229.975 | 8066.0819 | 171 | 931.1694
| 171-Ta | 171 |  | 25 | 98 | 73 | Ta | x | -51735 | 205 | 1374820 | 205 | B- | -4657 | 347 | 170944460 | 220 | 170.9445 | 159233.673 | 8039.883 | 171 | 931.1911
| 171-W | 171 |  | 23 | 97 | 74 | W | x | -47078 | 279 | 1369380 | 279 | B- | -5670 | 200 | 170949460 | 300 | 170.9495 | 159238.3305 | 8008.0702 | 171 | 931.2183
| 171-Re | 171 |  | 21 | 96 | 75 | Re | - | -41408 | 344 | 1362927 | 344 | B- | -6979 | 464 | 170955547 | 369 | 170.9555 | 159244.0005 | 7970.3333 | 171 | 931.2515
| 171-Os | 171 |  | 19 | 95 | 76 | Os | +a | -34428 | 311 | 1355166 | 311 | B- | -8141 | 338 | 170963040 | 334 | 170.963 | 159250.9801 | 7924.9474 | 171 | 931.2923
| 171-Ir | 171 |  | 17 | 94 | 77 | Ir | -a | -26288 | 132 | 1346243 | 132 | B- | -8823 | 341 | 170971779 | 142 | 170.9718 | 159259.1205 | 7872.7661 | 171 | 931.3399
| 171-Pt | 171 |  | 15 | 93 | 78 | Pt | -a | -17465 | 314 | 1336637 | 314 | B- | -9802 | 400 | 170981251 | 338 | 170.9813 | 159267.9436 | 7816.5906 | 171 | 931.3915
| 171-Au | 171 |  | 13 | 92 | 79 | Au | IT | -7662 | 247 | 1326053 | 247 | B- | * |  | 170991774 | 265 | 170.9918 | 159277.7457 | 7754.6959 | 171 | 931.4488
| 172-Dy | 172 | 0 | 40 | 106 | 66 | Dy | x | -47404 | 596 | 1384036 | 596 | B- | 3996 | 718 | 171949110 | 640 | 171.9491 | 160169.498 | 8046.7209 | 172 | 931.218
| 172-Ho | 172 |  | 38 | 105 | 67 | Ho | x | -51400 | 401 | 1387250 | 401 | B- | 5093 | 401 | 171944820 | 430 | 171.9448 | 160165.5019 | 8065.407 | 172 | 931.1948
| 172-Er | 172 |  | 36 | 104 | 68 | Er |  | -56493.101 | 4.827 | 1391560.593 | 4.833 | B- | 890.537 | 4.543 | 171939352.149 | 5.182 | 171.9394 | 160160.4087 | 8090.4686 | 172 | 931.1652
| 172-Tm | 172 |  | 34 | 103 | 69 | Tm |  | -57383.638 | 6.135 | 1391668.776 | 6.139 | B- | 1880.148 | 5.5 | 171938396.118 | 6.586 | 171.9384 | 160159.5181 | 8091.0975 | 172 | 931.16
| 172-Yb | 172 |  | 32 | 102 | 70 | Yb |  | -59263.786 | 2.788 | 1392766.57 | 2.798 | B- | -2519.266 | 2.397 | 171936377.696 | 2.993 | 171.9364 | 160157.638 | 8097.4801 | 172 | 931.1491
| 172-Lu | 172 |  | 30 | 101 | 71 | Lu |  | -56744.52 | 3.299 | 1389464.951 | 3.308 | B- | -350 | 50 | 171939082.239 | 3.542 | 171.9391 | 160160.1572 | 8078.2846 | 172 | 931.1637
| 172-Hf | 172 |  | 28 | 100 | 72 | Hf | - | -56394.52 | 50.109 | 1388332.598 | 50.109 | B- | -4920 | 180 | 171939457.98 | 53.794 | 171.9395 | 160160.5072 | 8071.7012 | 172 | 931.1657
| 172-Ta | 172 |  | 26 | 99 | 73 | Ta | - | -51474.52 | 186.845 | 1382630.245 | 186.845 | B- | -2500 | 200 | 171944739.818 | 200.586 | 171.9447 | 160165.4272 | 8038.5479 | 172 | 931.1943
| 172-W | 172 |  | 24 | 98 | 74 | W | - | -48975 | 274 | 1379348 | 274 | B- | -7323 | 411 | 171947424 | 294 | 171.9474 | 160167.9275 | 8019.4651 | 172 | 931.2089
| 172-Re | 172 |  | 22 | 97 | 75 | Re | +a | -41651 | 307 | 1371242 | 307 | B- | -4464 | 364 | 171955285 | 330 | 171.9553 | 160175.25 | 7972.3372 | 172 | 931.2515
| 172-Os | 172 |  | 20 | 96 | 76 | Os | +a | -37187 | 196 | 1365996 | 196 | B- | -9841 | 446 | 171960078 | 210 | 171.9601 | 160179.7147 | 7941.8372 | 172 | 931.2774
| 172-Ir | 172 |  | 18 | 95 | 77 | Ir | -a | -27346 | 401 | 1355372 | 401 | B- | -6272 | 402 | 171970643 | 430 | 171.9706 | 160189.5559 | 7880.0698 | 172 | 931.3346
| 172-Pt | 172 |  | 16 | 94 | 78 | Pt | -a | -21073.989 | 33.555 | 1348317.946 | 33.556 | B- | -11861 | 335 | 171977376.138 | 36.023 | 171.9774 | 160195.8278 | 7839.0578 | 172 | 931.3711
| 172-Au | 172 |  | 14 | 93 | 79 | Au | -a | -9213 | 334 | 1335675 | 334 | B- | * |  | 171990109 | 358 | 171.9901 | 160207.6883 | 7765.5523 | 172 | 931.44
| 173-Dy | 173 | 0 | 41 | 107 | 66 | Dy | x | -43370 | 699 | 1388074 | 699 | B- | 5729 | 805 | 172953440 | 750 | 172.9534 | 161105.025 | 8023.5491 | 173 | 931.2429
| 173-Ho | 173 |  | 39 | 106 | 67 | Ho | x | -49099 | 401 | 1393020 | 401 | B- | 4555 | 446 | 172947290 | 430 | 172.9473 | 161099.2963 | 8052.1387 | 173 | 931.2098
| 173-Er | 173 |  | 37 | 105 | 68 | Er | x | -53654 | 196 | 1396793 | 196 | B- | 2608 | 196 | 172942400 | 210 | 172.9424 | 161094.7413 | 8073.948 | 173 | 931.1835
| 173-Tm | 173 |  | 35 | 104 | 69 | Tm | p2n | -56261.916 | 5.275 | 1398618.377 | 5.28 | B- | 1298.111 | 4.538 | 172939600.336 | 5.663 | 172.9396 | 161092.1335 | 8084.4993 | 173 | 931.1684
| 173-Yb | 173 |  | 33 | 103 | 70 | Yb |  | -57560.027 | 2.767 | 1399134.135 | 2.777 | B- | -670.811 | 1.713 | 172938206.756 | 2.97 | 172.9382 | 161090.8354 | 8087.4805 | 173 | 931.1609
| 173-Lu | 173 |  | 31 | 102 | 71 | Lu |  | -56889.216 | 2.799 | 1397680.971 | 2.809 | B- | -1605 | 103 | 172938926.901 | 3.005 | 172.9389 | 161091.5062 | 8079.0808 | 173 | 931.1648
| 173-Hf | 173 |  | 29 | 101 | 72 | Hf | x | -55284 | 102 | 1395294 | 102 | B- | -2690 | 200 | 172940650 | 110 | 172.9407 | 161093.1112 | 8065.2832 | 173 | 931.1741
| 173-Ta | 173 |  | 27 | 100 | 73 | Ta | - | -52594 | 225 | 1391821 | 225 | B- | -4000 | 300 | 172943538 | 241 | 172.9435 | 161095.8014 | 8045.2081 | 173 | 931.1896
| 173-W | 173 |  | 25 | 99 | 74 | W | - | -48594 | 375 | 1387039 | 375 | B- | -4872 | 586 | 172947832 | 402 | 172.9478 | 161099.8012 | 8017.5665 | 173 | 931.2127
| 173-Re | 173 |  | 23 | 98 | 75 | Re | +a | -43722 | 450 | 1381384 | 450 | B- | -6268 | 548 | 172953062 | 484 | 172.9531 | 161104.6729 | 7984.8786 | 173 | 931.2409
| 173-Os | 173 |  | 21 | 97 | 76 | Os | +a | -37454 | 311 | 1374334 | 311 | B- | -7374 | 386 | 172959791 | 334 | 172.9598 | 161110.9409 | 7944.1272 | 173 | 931.2771
| 173-Ir | 173 |  | 19 | 96 | 77 | Ir | -a | -30080 | 228 | 1366178 | 228 | B- | -8190 | 249 | 172967707 | 245 | 172.9677 | 161118.3146 | 7896.9827 | 173 | 931.3197
| 173-Pt | 173 |  | 17 | 95 | 78 | Pt | -a | -21890.439 | 100.69 | 1357205.719 | 100.69 | B- | -9220.388 | 142.729 | 172976499.642 | 108.095 | 172.9765 | 161126.5049 | 7845.1198 | 173 | 931.3671
| 173-Au | 173 |  | 15 | 94 | 79 | Au | -a | -12670.051 | 102.367 | 1347202.978 | 102.368 | B- | * |  | 172986398.138 | 109.896 | 172.9864 | 161135.7253 | 7787.3005 | 173 | 931.4204
| 174-Ho | 174 | 0 | 40 | 107 | 67 | Ho | x | -45503 | 503 | 1397496 | 503 | B- | 6343 | 585 | 173951150 | 540 | 173.9512 | 162034.3855 | 8031.5862 | 174 | 931.2321
| 174-Er | 174 |  | 38 | 106 | 68 | Er | x | -51847 | 298 | 1403057 | 298 | B- | 2026 | 301 | 173944340 | 320 | 173.9443 | 162028.042 | 8063.546 | 174 | 931.1956
| 174-Tm | 174 |  | 36 | 105 | 69 | Tm | + | -53873.303 | 44.807 | 1404301.087 | 44.807 | B- | 3080 | 44.721 | 173942164.618 | 48.102 | 173.9422 | 162026.0157 | 8070.6959 | 174 | 931.184
| 174-Yb | 174 |  | 34 | 104 | 70 | Yb |  | -56953.303 | 2.767 | 1406598.734 | 2.777 | B- | -1374.345 | 1.636 | 173938858.101 | 2.97 | 173.9389 | 162022.9357 | 8083.9008 | 174 | 931.1663
| 174-Lu | 174 |  | 32 | 103 | 71 | Lu |  | -55578.958 | 2.771 | 1404442.035 | 2.781 | B- | 273.266 | 2.191 | 173940333.522 | 2.974 | 173.9403 | 162024.31 | 8071.5059 | 174 | 931.1742
| 174-Hf | 174 |  | 30 | 102 | 72 | Hf |  | -55852.224 | 3.178 | 1403932.947 | 3.187 | B- | -3845 | 80 | 173940040.159 | 3.412 | 173.94 | 162024.0368 | 8068.5802 | 174 | 931.1726
| 174-Ta | 174 |  | 28 | 101 | 73 | Ta | - | -52007.224 | 80.063 | 1399305.594 | 80.063 | B- | -1856 | 309 | 173944167.937 | 85.951 | 173.9442 | 162027.8818 | 8041.9862 | 174 | 931.1947
| 174-W | 174 |  | 26 | 100 | 74 | W | x | -50152 | 298 | 1396668 | 298 | B- | -6476 | 510 | 173946160 | 320 | 173.9462 | 162029.7374 | 8026.8276 | 174 | 931.2054
| 174-Re | 174 |  | 24 | 99 | 75 | Re | +a | -43676 | 413 | 1389409 | 413 | B- | -3736 | 361 | 173953112 | 444 | 173.9531 | 162036.2131 | 7985.1092 | 174 | 931.2426
| 174-Os | 174 |  | 22 | 98 | 76 | Os | +a | -39939 | 470 | 1384890 | 470 | B- | -9017 | 620 | 173957124 | 504 | 173.9571 | 162039.9503 | 7959.1379 | 174 | 931.2641
| 174-Ir | 174 |  | 20 | 97 | 77 | Ir | +a | -30922 | 404 | 1375091 | 404 | B- | -5596 | 404 | 173966804 | 433 | 173.9668 | 162048.9671 | 7902.8218 | 174 | 931.3159
| 174-Pt | 174 |  | 18 | 96 | 78 | Pt | -a | -25326.129 | 13.402 | 1368712.732 | 13.404 | B- | -11277 | 151 | 173972811.276 | 14.387 | 173.9728 | 162054.5629 | 7866.1651 | 174 | 931.3481
| 174-Au | 174 |  | 16 | 95 | 79 | Au | -a | -14050 | 150 | 1356654 | 150 | B- | * |  | 173984917 | 162 | 173.9849 | 162065.8393 | 7796.8621 | 174 | 931.4129
| 175-Ho | 175 | 0 | 41 | 108 | 67 | Ho | x | -42802 | 596 | 1402866 | 596 | B- | 5701 | 718 | 174954050 | 640 | 174.954 | 162968.5805 | 8016.3771 | 175 | 931.249
| 175-Er | 175 |  | 39 | 107 | 68 | Er | x | -48503 | 401 | 1407784 | 401 | B- | 3816 | 404 | 174947930 | 430 | 174.9479 | 162962.8797 | 8044.48 | 175 | 931.2165
| 175-Tm | 175 |  | 37 | 106 | 69 | Tm | + | -52319.311 | 50.076 | 1410818.418 | 50.077 | B- | 2385 | 50 | 174943832.897 | 53.759 | 174.9438 | 162959.0633 | 8061.8195 | 175 | 931.1946
| 175-Yb | 175 |  | 35 | 105 | 70 | Yb |  | -54704.311 | 2.767 | 1412421.065 | 2.777 | B- | 470.023 | 1.287 | 174941272.494 | 2.97 | 174.9413 | 162956.6783 | 8070.9775 | 175 | 931.181
| 175-Lu | 175 |  | 33 | 104 | 71 | Lu |  | -55174.334 | 2.582 | 1412108.734 | 2.594 | B- | -684.729 | 1.992 | 174940767.904 | 2.772 | 174.9408 | 162956.2083 | 8069.1928 | 175 | 931.1783
| 175-Hf | 175 |  | 31 | 103 | 72 | Hf |  | -54489.605 | 3.205 | 1410641.651 | 3.213 | B- | -2000 | 103 | 174941502.991 | 3.44 | 174.9415 | 162956.893 | 8060.8094 | 175 | 931.1822
| 175-Ta | 175 |  | 29 | 102 | 73 | Ta | x | -52490 | 102 | 1407859 | 102 | B- | -2906 | 221 | 174943650 | 110 | 174.9436 | 162958.8929 | 8044.9086 | 175 | 931.1937
| 175-W | 175 |  | 27 | 101 | 74 | W | x | -49583 | 196 | 1404171 | 196 | B- | -4307 | 489 | 174946770 | 210 | 174.9468 | 162961.7992 | 8023.8343 | 175 | 931.2103
| 175-Re | 175 |  | 25 | 100 | 75 | Re | +a | -45277 | 448 | 1399082 | 448 | B- | -5297 | 538 | 174951393 | 481 | 174.9514 | 162966.1055 | 7994.7543 | 175 | 931.2349
| 175-Os | 175 |  | 23 | 99 | 76 | Os | +a | -39980 | 298 | 1393003 | 298 | B- | -6706 | 455 | 174957080 | 320 | 174.9571 | 162971.4029 | 7960.0171 | 175 | 931.2652
| 175-Ir | 175 |  | 21 | 98 | 77 | Ir | -a | -33274 | 344 | 1385514 | 344 | B- | -7449 | 464 | 174964279 | 369 | 174.9643 | 162978.1087 | 7917.2229 | 175 | 931.3035
| 175-Pt | 175 |  | 19 | 97 | 78 | Pt | +a | -25825 | 311 | 1377283 | 311 | B- | -8641 | 393 | 174972276 | 334 | 174.9723 | 162985.5579 | 7870.1886 | 175 | 931.346
| 175-Au | 175 |  | 17 | 96 | 79 | Au | IT | -17185 | 240 | 1367860 | 240 | B- | -9184 | 399 | 174981552 | 257 | 174.9816 | 162994.1984 | 7816.3429 | 175 | 931.3954
| 175-Hg | 175 |  | 15 | 95 | 80 | Hg | -a | -8000 | 318 | 1357894 | 318 | B- | * |  | 174991411 | 342 | 174.9914 | 163003.382 | 7759.3943 | 175 | 931.4479
| 176-Er | 176 | 0 | 40 | 108 | 68 | Er | x | -46305 | 401 | 1413657 | 401 | B- | 3073 | 413 | 175950290 | 430 | 175.9503 | 163896.5717 | 8032.142 | 176 | 931.2305
| 176-Tm | 176 |  | 38 | 107 | 69 | Tm | + | -49377.174 | 100.042 | 1415947.604 | 100.043 | B- | 4120 | 100 | 175946991.412 | 107.4 | 175.947 | 163893.4991 | 8045.1568 | 176 | 931.2131
| 176-Yb | 176 |  | 36 | 106 | 70 | Yb |  | -53497.174 | 2.909 | 1419285.25 | 2.919 | B- | -106.181 | 1.698 | 175942568.409 | 3.123 | 175.9426 | 163889.3791 | 8064.1207 | 176 | 931.1897
| 176-Lu | 176 |  | 34 | 105 | 71 | Lu |  | -53390.993 | 2.58 | 1418396.716 | 2.592 | B- | 1192.844 | 0.938 | 175942682.399 | 2.77 | 175.9427 | 163889.4852 | 8059.0723 | 176 | 931.1903
| 176-Hf | 176 |  | 32 | 104 | 72 | Hf |  | -54583.838 | 2.71 | 1418807.207 | 2.72 | B- | -3110 | 100 | 175941401.828 | 2.909 | 175.9414 | 163888.2924 | 8061.4046 | 176 | 931.1835
| 176-Ta | 176 |  | 30 | 103 | 73 | Ta | - | -51473.838 | 100.037 | 1414914.853 | 100.037 | B- | -791 | 220 | 175944740.551 | 107.394 | 175.9447 | 163891.4024 | 8039.2889 | 176 | 931.2011
| 176-W | 176 |  | 28 | 102 | 74 | W | x | -50683 | 196 | 1413341 | 196 | B- | -5570 | 277 | 175945590 | 210 | 175.9456 | 163892.1936 | 8030.3466 | 176 | 931.2056
| 176-Re | 176 |  | 26 | 101 | 75 | Re | x | -45112 | 196 | 1406989 | 196 | B- | -3148 | 280 | 175951570 | 210 | 175.9516 | 163897.764 | 7994.2557 | 176 | 931.2373
| 176-Os | 176 |  | 24 | 100 | 76 | Os | +a | -41964 | 201 | 1403058 | 201 | B- | -7975 | 363 | 175954950 | 215 | 175.9549 | 163900.9124 | 7971.9205 | 176 | 931.2552
| 176-Ir | 176 |  | 22 | 99 | 77 | Ir | +a | -33989 | 303 | 1394301 | 303 | B- | -5113 | 361 | 175963511 | 325 | 175.9635 | 163908.8869 | 7922.1648 | 176 | 931.3005
| 176-Pt | 176 |  | 20 | 98 | 78 | Pt | x | -28876 | 196 | 1388406 | 196 | B- | -10497 | 446 | 175969000 | 210 | 175.969 | 163913.9999 | 7888.6705 | 176 | 931.3295
| 176-Au | 176 |  | 18 | 97 | 79 | Au | -a | -18379 | 401 | 1377126 | 401 | B- | -6655 | 403 | 175980269 | 430 | 175.9803 | 163924.4969 | 7824.5795 | 176 | 931.3892
| 176-Hg | 176 |  | 16 | 96 | 80 | Hg | -a | -11724.482 | 35.081 | 1369689.024 | 35.082 | B- | * |  | 175987413.248 | 37.661 | 175.9874 | 163931.1517 | 7782.324 | 176 | 931.427
| 177-Er | 177 | 0 | 41 | 109 | 68 | Er | x | -42504 | 596 | 1417928 | 596 | B- | 4965 | 667 | 176954370 | 640 | 176.9544 | 164831.8658 | 8010.8927 | 177 | 931.2535
| 177-Tm | 177 |  | 39 | 108 | 69 | Tm | x | -47469 | 298 | 1422111 | 298 | B- | 3524 | 298 | 176949040 | 320 | 176.949 | 164826.9009 | 8034.5254 | 177 | 931.2254
| 177-Yb | 177 |  | 37 | 107 | 70 | Yb | -N | -50992.651 | 3.147 | 1424852.05 | 3.156 | B- | 1399.233 | 1.998 | 176945257.126 | 3.378 | 176.9453 | 164823.3772 | 8050.0116 | 177 | 931.2055
| 177-Lu | 177 |  | 35 | 106 | 71 | Lu |  | -52391.884 | 2.57 | 1425468.929 | 2.581 | B- | 498.325 | 0.841 | 176943754.987 | 2.759 | 176.9438 | 164821.978 | 8053.4968 | 177 | 931.1976
| 177-Hf | 177 |  | 33 | 105 | 72 | Hf |  | -52890.209 | 2.522 | 1425184.901 | 2.534 | B- | -1166 | 3 | 176943220.013 | 2.707 | 176.9432 | 164821.4796 | 8051.8921 | 177 | 931.1948
| 177-Ta | 177 |  | 31 | 104 | 73 | Ta | - | -51724.209 | 3.919 | 1423236.548 | 3.927 | B- | -2001 | 298 | 176944471.766 | 4.207 | 176.9445 | 164822.6456 | 8040.8845 | 177 | 931.2014
| 177-W | 177 |  | 29 | 103 | 74 | W | x | -49723 | 298 | 1420453 | 298 | B- | -3400 | 357 | 176946620 | 320 | 176.9466 | 164824.6467 | 8025.1582 | 177 | 931.2127
| 177-Re | 177 |  | 27 | 102 | 75 | Re | x | -46323 | 196 | 1416271 | 196 | B- | -4448 | 343 | 176950270 | 210 | 176.9503 | 164828.0466 | 8001.5311 | 177 | 931.2319
| 177-Os | 177 |  | 25 | 101 | 76 | Os | +a | -41875 | 281 | 1411041 | 281 | B- | -5705 | 529 | 176955045 | 302 | 176.955 | 164832.4945 | 7971.9831 | 177 | 931.257
| 177-Ir | 177 |  | 23 | 100 | 77 | Ir | +a | -36170 | 448 | 1404553 | 448 | B- | -6784 | 545 | 176961170 | 481 | 176.9612 | 164838.1999 | 7935.3277 | 177 | 931.2893
| 177-Pt | 177 |  | 21 | 99 | 78 | Pt | +a | -29386 | 311 | 1396986 | 311 | B- | -8162 | 386 | 176968453 | 334 | 176.9685 | 164844.984 | 7892.5763 | 177 | 931.3276
| 177-Au | 177 |  | 19 | 98 | 79 | Au | -a | -21224 | 228 | 1388042 | 228 | B- | -8497 | 255 | 176977215 | 245 | 176.9772 | 164853.1457 | 7842.0452 | 177 | 931.3737
| 177-Hg | 177 |  | 17 | 97 | 80 | Hg | -a | -12727.118 | 112.421 | 1378762.983 | 112.421 | B- | -9822 | 251 | 176986336.874 | 120.689 | 176.9863 | 164861.6427 | 7789.6214 | 177 | 931.4217
| 177-Tl | 177 |  | 15 | 96 | 81 | Tl | -a | -2905 | 225 | 1368159 | 225 | B- | * |  | 176996881 | 241 | 176.9969 | 164871.4645 | 7729.7119 | 177 | 931.4772
| 178-Tm | 178 | 0 | 40 | 109 | 69 | Tm | x | -44116 | 401 | 1426829 | 401 | B- | 5586 | 401 | 177952640 | 430 | 177.9526 | 165761.7479 | 8015.8933 | 178 | 931.2458
| 178-Yb | 178 |  | 38 | 108 | 70 | Yb | -nn | -49701.349 | 10.414 | 1431632.071 | 10.417 | B- | 644.621 | 10.302 | 177946643.396 | 11.18 | 177.9466 | 165756.1621 | 8042.8768 | 178 | 931.2144
| 178-Lu | 178 |  | 36 | 107 | 71 | Lu |  | -50345.971 | 3.186 | 1431494.339 | 3.195 | B- | 2099.246 | 2.088 | 177945951.366 | 3.42 | 177.946 | 165755.5175 | 8042.103 | 178 | 931.2108
| 178-Hf | 178 |  | 34 | 106 | 72 | Hf |  | -52445.216 | 2.515 | 1432811.231 | 2.527 | B- | -1912 | 100.499 | 177943697.732 | 2.7 | 177.9437 | 165753.4182 | 8049.5013 | 178 | 931.199
| 178-Ta | 178 |  | 32 | 105 | 73 | Ta | IT | -50533.216 | 100.53 | 1430116.878 | 100.531 | B- | -91.3 | 2 | 177945750.349 | 107.924 | 177.9458 | 165755.3302 | 8034.3645 | 178 | 931.2097
| 178-W | 178 |  | 30 | 104 | 74 | W | - | -50441.916 | 100.55 | 1429243.224 | 100.55 | B- | -4660 | 180 | 177945848.364 | 107.945 | 177.9458 | 165755.4215 | 8029.4563 | 178 | 931.2102
| 178-Re | 178 |  | 28 | 103 | 75 | Re | - | -45781.916 | 206.18 | 1423800.871 | 206.18 | B- | -2326.075 | 288.662 | 177950851.081 | 221.344 | 177.9509 | 165760.0815 | 7998.8813 | 178 | 931.2364
| 178-Os | 178 |  | 26 | 102 | 76 | Os | +a | -43455.842 | 202.044 | 1420692.443 | 202.044 | B- | -7205 | 300 | 177953348.225 | 216.903 | 177.9533 | 165762.4076 | 7981.4182 | 178 | 931.2495
| 178-Ir | 178 |  | 24 | 101 | 77 | Ir | +a | -36251 | 362 | 1412705 | 362 | B- | -4310 | 300 | 177961083 | 388 | 177.9611 | 165769.6125 | 7936.5449 | 178 | 931.29
| 178-Pt | 178 |  | 22 | 100 | 78 | Pt | +a | -31941 | 470 | 1407613 | 470 | B- | -9562 | 618 | 177965710 | 504 | 177.9657 | 165773.9225 | 7907.9382 | 178 | 931.3142
| 178-Au | 178 |  | 20 | 99 | 79 | Au | +a | -22379 | 401 | 1397269 | 401 | B- | -6056 | 401 | 177975975 | 430 | 177.976 | 165783.4843 | 7849.8258 | 178 | 931.3679
| 178-Hg | 178 |  | 18 | 98 | 80 | Hg | -a | -16323.195 | 14.74 | 1390430.383 | 14.742 | B- | -11879 | 213 | 177982476.325 | 15.825 | 177.9825 | 165789.5402 | 7811.4066 | 178 | 931.4019
| 178-Tl | 178 |  | 16 | 97 | 81 | Tl | -a | -4445 | 212 | 1377770 | 212 | B- | * |  | 177995228 | 228 | 177.9952 | 165801.4184 | 7740.2809 | 178 | 931.4686
| 179-Tm | 179 | 0 | 41 | 110 | 69 | Tm | x | -41601 | 503 | 1432385 | 503 | B- | 4816 | 585 | 178955340 | 540 | 178.9553 | 166695.7566 | 8002.1508 | 179 | 931.2612
| 179-Yb | 179 |  | 39 | 109 | 70 | Yb | x | -46416 | 298 | 1436418 | 298 | B- | 2651 | 298 | 178950170 | 320 | 178.9502 | 166690.9407 | 8024.6816 | 179 | 931.2343
| 179-Lu | 179 |  | 37 | 108 | 71 | Lu |  | -49067.17 | 5.625 | 1438286.861 | 5.63 | B- | 1405.757 | 5.083 | 178947324.216 | 6.038 | 178.9473 | 166688.2899 | 8035.1221 | 179 | 931.2195
| 179-Hf | 179 |  | 35 | 107 | 72 | Hf |  | -50472.927 | 2.514 | 1438910.264 | 2.526 | B- | -110.885 | 5.452 | 178945815.073 | 2.699 | 178.9458 | 166686.8841 | 8038.6048 | 179 | 931.2116
| 179-Ta | 179 |  | 33 | 106 | 73 | Ta | +nn | -50362.041 | 5.58 | 1438017.026 | 5.586 | B- | -1059.685 | 16.265 | 178945934.113 | 5.991 | 178.9459 | 166686.995 | 8033.6147 | 179 | 931.2123
| 179-W | 179 |  | 31 | 105 | 74 | W | +N | -49302.356 | 15.728 | 1436174.987 | 15.73 | B- | -2710 | 50 | 178947071.733 | 16.884 | 178.9471 | 166688.0547 | 8023.3239 | 179 | 931.2182
| 179-Re | 179 |  | 29 | 104 | 75 | Re | - | -46592.356 | 52.415 | 1432682.633 | 52.416 | B- | -3698 | 240 | 178949981.038 | 56.27 | 178.95 | 166690.7647 | 8003.8136 | 179 | 931.2333
| 179-Os | 179 |  | 27 | 103 | 76 | Os | +a | -42894 | 234 | 1428202 | 234 | B- | -4842 | 464 | 178953951 | 252 | 178.954 | 166694.4627 | 7978.7821 | 179 | 931.254
| 179-Ir | 179 |  | 25 | 102 | 77 | Ir | +a | -38052 | 401 | 1422578 | 401 | B- | -5892 | 499 | 178959150 | 430 | 178.9591 | 166699.3055 | 7947.3631 | 179 | 931.281
| 179-Pt | 179 |  | 23 | 101 | 78 | Pt | +a | -32160 | 298 | 1415903 | 298 | B- | -7393 | 455 | 178965475 | 320 | 178.9655 | 166705.1972 | 7910.0726 | 179 | 931.314
| 179-Au | 179 |  | 21 | 100 | 79 | Au | -a | -24767 | 344 | 1407728 | 344 | B- | -7798 | 464 | 178973412 | 370 | 178.9734 | 166712.5905 | 7864.4022 | 179 | 931.3553
| 179-Hg | 179 |  | 19 | 99 | 80 | Hg | +a | -16969 | 311 | 1399148 | 311 | B- | -9020 | 342 | 178981783 | 334 | 178.9818 | 166720.388 | 7816.4693 | 179 | 931.3988
| 179-Tl | 179 |  | 17 | 98 | 81 | Tl | -a | -7949 | 141 | 1389346 | 141 | B- | * |  | 178991466 | 152 | 178.9915 | 166729.4077 | 7761.7095 | 179 | 931.4492
| 180-Yb | 180 | 0 | 40 | 110 | 70 | Yb | x | -44404 | 401 | 1442478 | 401 | B- | 2282 | 407 | 179952330 | 430 | 179.9523 | 167624.4464 | 8013.7667 | 180 | 931.2469
| 180-Lu | 180 |  | 38 | 109 | 71 | Lu | + | -46686.502 | 70.756 | 1443977.516 | 70.756 | B- | 3103 | 70.711 | 179949879.968 | 75.959 | 179.9499 | 167622.1642 | 8022.0973 | 180 | 931.2342
| 180-Hf | 180 |  | 36 | 108 | 72 | Hf |  | -49789.502 | 2.521 | 1446298.162 | 2.533 | B- | -854.082 | 2.93 | 179946548.76 | 2.707 | 179.9465 | 167619.0612 | 8034.9898 | 180 | 931.217
| 180-Ta | 180 |  | 34 | 107 | 73 | Ta |  | -48935.42 | 3.158 | 1444661.727 | 3.168 | B- | 707.862 | 4.233 | 179947465.655 | 3.39 | 179.9475 | 167619.9153 | 8025.8985 | 180 | 931.2218
| 180-W | 180 |  | 32 | 106 | 74 | W |  | -49643.282 | 4.728 | 1444587.236 | 4.735 | B- | -3802.308 | 33.282 | 179946705.734 | 5.076 | 179.9467 | 167619.2074 | 8025.4846 | 180 | 931.2178
| 180-Re | 180 |  | 30 | 105 | 75 | Re | - | -45840.974 | 33.616 | 1440002.575 | 33.617 | B- | -1456 | 185 | 179950787.68 | 36.088 | 179.9508 | 167623.0097 | 8000.0143 | 180 | 931.2389
| 180-Os | 180 |  | 28 | 104 | 76 | Os | +a | -44385 | 182 | 1437764 | 182 | B- | -6429 | 61 | 179952351 | 195 | 179.9524 | 167624.4659 | 7987.5778 | 180 | 931.247
| 180-Ir | 180 |  | 26 | 103 | 77 | Ir | +a | -37955 | 191 | 1430552 | 191 | B- | -3691 | 60 | 179959253 | 205 | 179.9593 | 167630.8951 | 7947.5111 | 180 | 931.2828
| 180-Pt | 180 |  | 24 | 102 | 78 | Pt | +a | -34265 | 200 | 1426079 | 200 | B- | -8551 | 363 | 179963215 | 215 | 179.9632 | 167634.5857 | 7922.6611 | 180 | 931.3033
| 180-Au | 180 |  | 22 | 101 | 79 | Au | +a | -25713 | 302 | 1416746 | 302 | B- | -5520 | 360 | 179972396 | 324 | 179.9724 | 167643.1377 | 7870.8111 | 180 | 931.3508
| 180-Hg | 180 |  | 20 | 100 | 80 | Hg | -a | -20193 | 196 | 1410443 | 196 | B- | -11059 | 489 | 179978322 | 210 | 179.9783 | 167648.6578 | 7835.7944 | 180 | 931.3814
| 180-Tl | 180 |  | 18 | 99 | 81 | Tl | -a | -9135 | 448 | 1398602 | 448 | B- | * |  | 179990194 | 481 | 179.9902 | 167659.7164 | 7770.0111 | 180 | 931.4429
| 181-Yb | 181 | 0 | 41 | 111 | 70 | Yb | x | -40846 | 401 | 1446991 | 401 | B- | 3894 | 499 | 180956150 | 430 | 180.9562 | 168559.4983 | 7994.4254 | 181 | 931.2679
| 181-Lu | 181 |  | 39 | 110 | 71 | Lu | x | -44740 | 298 | 1450102 | 298 | B- | 2674 | 298 | 180951970 | 320 | 180.952 | 168555.6046 | 8011.6133 | 181 | 931.2464
| 181-Hf | 181 |  | 37 | 109 | 72 | Hf |  | -47413.853 | 2.59 | 1451993.837 | 2.601 | B- | 1027.231 | 2.659 | 180949099.124 | 2.78 | 180.9491 | 168552.9304 | 8022.0654 | 181 | 931.2317
| 181-Ta | 181 |  | 35 | 108 | 73 | Ta |  | -48441.085 | 2.892 | 1452238.715 | 2.903 | B- | -187.89 | 4.549 | 180947996.346 | 3.104 | 180.948 | 168551.9032 | 8023.4183 | 181 | 931.226
| 181-W | 181 |  | 33 | 107 | 74 | W |  | -48253.195 | 5.304 | 1451268.471 | 5.31 | B- | -1738.673 | 14.801 | 180948198.054 | 5.694 | 180.9482 | 168552.0911 | 8018.0579 | 181 | 931.227
| 181-Re | 181 |  | 31 | 106 | 75 | Re | 4n | -46514.522 | 14.276 | 1448747.445 | 14.278 | B- | -2990 | 200 | 180950064.596 | 15.326 | 180.9501 | 168553.8298 | 8004.1295 | 181 | 931.2366
| 181-Os | 181 |  | 29 | 105 | 76 | Os | - | -43524.522 | 200.509 | 1444975.092 | 200.509 | B- | -4068.45 | 64.181 | 180953274.494 | 215.255 | 180.9533 | 168556.8198 | 7983.2878 | 181 | 931.2531
| 181-Ir | 181 |  | 27 | 104 | 77 | Ir | +a | -39456.072 | 210.53 | 1440124.288 | 210.53 | B- | -5156 | 348 | 180957642.156 | 226.014 | 180.9576 | 168560.8882 | 7956.4878 | 181 | 931.2756
| 181-Pt | 181 |  | 25 | 103 | 78 | Pt | +a | -34300 | 277 | 1434186 | 277 | B- | -6307 | 526 | 180963177 | 297 | 180.9632 | 168566.0439 | 7923.6796 | 181 | 931.3041
| 181-Au | 181 |  | 23 | 102 | 79 | Au | +a | -27993 | 448 | 1427097 | 448 | B- | -7319 | 545 | 180969948 | 481 | 180.9699 | 168572.351 | 7884.5138 | 181 | 931.339
| 181-Hg | 181 |  | 21 | 101 | 80 | Hg | +a | -20674 | 311 | 1418995 | 311 | B- | -8475 | 489 | 180977806 | 334 | 180.9778 | 168579.6707 | 7839.7514 | 181 | 931.3794
| 181-Tl | 181 |  | 19 | 100 | 81 | Tl | -a | -12199 | 377 | 1409738 | 377 | B- | -9138 | 411 | 180986904 | 405 | 180.9869 | 168588.1454 | 7788.6077 | 181 | 931.4262
| 181-Pb | 181 |  | 17 | 99 | 82 | Pb | IT | -3061 | 162 | 1399818 | 162 | B- | * |  | 180996714 | 174 | 180.9967 | 168597.2834 | 7733.8011 | 181 | 931.4767
| 182-Lu | 182 | 0 | 40 | 111 | 71 | Lu | x | -41722 | 298 | 1455155 | 298 | B- | 4338 | 298 | 181955210 | 320 | 181.9552 | 169490.1163 | 7995.3571 | 182 | 931.2644
| 182-Hf | 182 |  | 38 | 110 | 72 | Hf | -nn | -46059.677 | 6.508 | 1458710.983 | 6.513 | B- | 373.043 | 6.556 | 181950552.893 | 6.987 | 181.9506 | 169485.7782 | 8014.8955 | 182 | 931.2405
| 182-Ta | 182 |  | 36 | 109 | 73 | Ta |  | -46432.72 | 2.894 | 1458301.673 | 2.905 | B- | 1813.52 | 1.755 | 181950152.414 | 3.107 | 181.9502 | 169485.4052 | 8012.6466 | 182 | 931.2385
| 182-W | 182 |  | 34 | 108 | 74 | W |  | -48246.241 | 2.853 | 1459332.84 | 2.864 | B- | -2800 | 101.98 | 181948205.519 | 3.063 | 181.9482 | 169483.5917 | 8018.3123 | 182 | 931.2285
| 182-Re | 182 |  | 32 | 107 | 75 | Re | IT | -45446.241 | 102.02 | 1455750.486 | 102.021 | B- | -908 | 101.119 | 181951211.444 | 109.523 | 181.9512 | 169486.3917 | 7998.629 | 182 | 931.2439
| 182-Os | 182 |  | 30 | 106 | 76 | Os |  | -44538.241 | 25.162 | 1454060.133 | 25.163 | B- | -5534.44 | 141.983 | 181952186.222 | 27.013 | 181.9522 | 169487.2997 | 7989.3414 | 182 | 931.2489
| 182-Ir | 182 |  | 28 | 105 | 77 | Ir |  | -39003.801 | 144.196 | 1447743.34 | 144.196 | B- | -2924.842 | 141.825 | 181958127.689 | 154.8 | 181.9581 | 169492.8341 | 7954.6337 | 182 | 931.2793
| 182-Pt | 182 |  | 26 | 104 | 78 | Pt |  | -36078.959 | 201.979 | 1444036.144 | 201.979 | B- | -7780 | 300 | 181961267.637 | 216.834 | 181.9613 | 169495.759 | 7934.2645 | 182 | 931.2954
| 182-Au | 182 |  | 24 | 103 | 79 | Au | - | -28299 | 362 | 1435474 | 362 | B- | -4780 | 300 | 181969620 | 388 | 181.9696 | 169503.5391 | 7887.2198 | 182 | 931.3381
| 182-Hg | 182 |  | 22 | 102 | 80 | Hg | - | -23519 | 470 | 1429911 | 470 | B- | -10115 | 617 | 181974751 | 504 | 181.9748 | 169508.3186 | 7856.6538 | 182 | 931.3644
| 182-Tl | 182 |  | 20 | 101 | 81 | Tl | x | -13404 | 401 | 1419014 | 401 | B- | -6582 | 401 | 181985610 | 430 | 181.9856 | 169518.4337 | 7796.7802 | 182 | 931.42
| 182-Pb | 182 |  | 18 | 100 | 82 | Pb | -a | -6822.167 | 17.019 | 1411649.939 | 17.021 | B- | * |  | 181992676.101 | 18.271 | 181.9927 | 169525.0157 | 7756.3183 | 182 | 931.4561
| 183-Lu | 183 | 0 | 41 | 112 | 71 | Lu | x | -39523 | 298 | 1461028 | 298 | B- | 3762 | 300 | 182957570 | 320 | 182.9576 | 170423.8082 | 7983.7596 | 183 | 931.2776
| 183-Hf | 183 |  | 39 | 111 | 72 | Hf | + | -43285.577 | 30.14 | 1464008.206 | 30.141 | B- | 2010 | 30 | 182953531.012 | 32.357 | 182.9535 | 170420.0459 | 8000.0448 | 183 | 931.2571
| 183-Ta | 183 |  | 37 | 110 | 73 | Ta | -N | -45295.577 | 2.901 | 1465235.853 | 2.912 | B- | 1070.034 | 1.752 | 182951373.188 | 3.114 | 182.9514 | 170418.036 | 8006.7533 | 183 | 931.2461
| 183-W | 183 |  | 35 | 109 | 74 | W |  | -46365.611 | 2.744 | 1465523.534 | 2.755 | B- | -556 | 8 | 182950224.458 | 2.945 | 182.9502 | 170416.9659 | 8008.3253 | 183 | 931.2403
| 183-Re | 183 |  | 33 | 108 | 75 | Re | - | -45809.611 | 8.457 | 1464185.18 | 8.461 | B- | -2132 | 103 | 182950821.349 | 9.079 | 182.9508 | 170417.5219 | 8001.0119 | 183 | 931.2433
| 183-Os | 183 |  | 31 | 107 | 76 | Os | x | -43678 | 102 | 1461271 | 102 | B- | -3450 | 100 | 182953110 | 110 | 182.9531 | 170419.6538 | 7985.0874 | 183 | 931.2549
| 183-Ir | 183 |  | 29 | 106 | 77 | Ir | - | -40228 | 143 | 1457039 | 143 | B- | -4578 | 270 | 182956814 | 154 | 182.9568 | 170423.104 | 7961.9617 | 183 | 931.2738
| 183-Pt | 183 |  | 27 | 105 | 78 | Pt | +a | -35650 | 229 | 1451678 | 229 | B- | -5488 | 461 | 182961729 | 246 | 182.9617 | 170427.6823 | 7932.6667 | 183 | 931.2988
| 183-Au | 183 |  | 25 | 104 | 79 | Au | IT | -30161 | 401 | 1445408 | 401 | B- | -6466 | 499 | 182967620 | 430 | 182.9676 | 170433.1698 | 7898.4044 | 183 | 931.3288
| 183-Hg | 183 |  | 23 | 103 | 80 | Hg | +a | -23696 | 298 | 1438160 | 298 | B- | -7578 | 493 | 182974561 | 320 | 182.9746 | 170439.6352 | 7858.7978 | 183 | 931.3641
| 183-Tl | 183 |  | 21 | 102 | 81 | Tl | +a | -16118 | 392 | 1429799 | 392 | B- | -8601 | 498 | 182982697 | 421 | 182.9827 | 170447.2139 | 7813.1093 | 183 | 931.4055
| 183-Pb | 183 |  | 19 | 101 | 82 | Pb | x | -7517 | 307 | 1420416 | 307 | B- | * |  | 182991930 | 330 | 182.9919 | 170455.8144 | 7761.8361 | 183 | 931.4525
| 184-Lu | 184 | 0 | 42 | 113 | 71 | Lu | x | -36170 | 401 | 1465746 | 401 | B- | 5330 | 403 | 183961170 | 430 | 183.9612 | 171358.6552 | 7966.0109 | 184 | 931.297
| 184-Hf | 184 |  | 40 | 112 | 72 | Hf | + | -41500.026 | 39.794 | 1470293.978 | 39.795 | B- | 1340 | 30 | 183955447.88 | 42.72 | 183.9554 | 171353.3251 | 7990.7281 | 184 | 931.2681
| 184-Ta | 184 |  | 38 | 111 | 73 | Ta | + | -42840.026 | 26.145 | 1470851.624 | 26.146 | B- | 2866 | 26 | 183954009.331 | 28.067 | 183.954 | 171351.9851 | 7993.7588 | 184 | 931.2608
| 184-W | 184 |  | 36 | 110 | 74 | W |  | -45706.026 | 2.745 | 1472935.271 | 2.757 | B- | -1482.692 | 4.387 | 183950932.553 | 2.947 | 183.9509 | 171349.1191 | 8005.083 | 184 | 931.2452
| 184-Re | 184 |  | 34 | 109 | 75 | Re |  | -44223.334 | 5.256 | 1470670.225 | 5.262 | B- | 31.187 | 4.36 | 183952524.289 | 5.642 | 183.9525 | 171350.6018 | 7992.773 | 184 | 931.2533
| 184-Os | 184 |  | 32 | 108 | 76 | Os |  | -44254.521 | 2.963 | 1469919.059 | 2.974 | B- | -4562 | 270 | 183952490.808 | 3.181 | 183.9525 | 171350.5706 | 7988.6905 | 184 | 931.2531
| 184-Ir | 184 |  | 30 | 107 | 77 | Ir | - | -39692.521 | 270.016 | 1464574.705 | 270.016 | B- | -2335 | 325 | 183957388.318 | 289.874 | 183.9574 | 171355.1326 | 7959.6451 | 184 | 931.2779
| 184-Pt | 184 |  | 28 | 106 | 78 | Pt | +a | -37358 | 182 | 1461458 | 182 | B- | -7060 | 60 | 183959895 | 195 | 183.9599 | 171357.4676 | 7942.7065 | 184 | 931.2906
| 184-Au | 184 |  | 26 | 105 | 79 | Au | - | -30298 | 191 | 1453615 | 191 | B- | -4120 | 60 | 183967474 | 205 | 183.9675 | 171364.5274 | 7900.0815 | 184 | 931.329
| 184-Hg | 184 |  | 24 | 104 | 80 | Hg | - | -26178 | 200 | 1448713 | 200 | B- | -9187 | 359 | 183971897 | 215 | 183.9719 | 171368.6474 | 7873.4402 | 184 | 931.3513
| 184-Tl | 184 |  | 22 | 103 | 81 | Tl | x | -16990 | 298 | 1438743 | 298 | B- | -5997 | 357 | 183981760 | 320 | 183.9818 | 171377.8347 | 7819.2554 | 184 | 931.4013
| 184-Pb | 184 |  | 20 | 102 | 82 | Pb | -a | -10993 | 196 | 1431964 | 196 | B- | * |  | 183988198 | 210 | 183.9882 | 171383.8316 | 7782.413 | 184 | 931.4339
| 185-Hf | 185 | 0 | 41 | 113 | 72 | Hf | x | -38396 | 298 | 1475261 | 298 | B- | 3000 | 298 | 184958780 | 320 | 184.9588 | 172287.9226 | 7974.3838 | 185 | 931.2861
| 185-Ta | 185 |  | 39 | 112 | 73 | Ta | + | -41396.439 | 14.408 | 1477479.36 | 14.41 | B- | 1992 | 14.142 | 184955559.086 | 15.467 | 184.9556 | 172284.9223 | 7986.3749 | 185 | 931.2699
| 185-W | 185 |  | 37 | 111 | 74 | W |  | -43388.439 | 2.753 | 1478689.006 | 2.765 | B- | 432.994 | 0.883 | 184953420.586 | 2.955 | 184.9534 | 172282.9303 | 7992.9135 | 185 | 931.2591
| 185-Re | 185 |  | 35 | 110 | 75 | Re |  | -43821.433 | 2.793 | 1478339.647 | 2.805 | B- | -1012.791 | 0.447 | 184952955.747 | 2.999 | 184.953 | 172282.4973 | 7991.0251 | 185 | 931.2567
| 185-Os | 185 |  | 33 | 109 | 76 | Os |  | -42808.642 | 2.828 | 1476544.503 | 2.839 | B- | -2372 | 196 | 184954043.023 | 3.036 | 184.954 | 172283.5101 | 7981.3216 | 185 | 931.2622
| 185-Ir | 185 |  | 31 | 108 | 77 | Ir | x | -40436 | 196 | 1473390 | 196 | B- | -3879 | 285 | 184956590 | 210 | 184.9566 | 172285.8826 | 7964.2703 | 185 | 931.275
| 185-Pt | 185 |  | 29 | 107 | 78 | Pt | -a | -36557.611 | 206.649 | 1468728.765 | 206.649 | B- | -4707 | 40 | 184960753.782 | 221.847 | 184.9608 | 172289.7611 | 7939.0744 | 185 | 931.296
| 185-Au | 185 |  | 27 | 106 | 79 | Au | - | -31850.611 | 210.485 | 1463239.412 | 210.485 | B- | -5753 | 348 | 184965806.956 | 225.965 | 184.9658 | 172294.4681 | 7909.4022 | 185 | 931.3214
| 185-Hg | 185 |  | 25 | 105 | 80 | Hg | +a | -26098 | 277 | 1456704 | 277 | B- | -6630 | 487 | 184971983 | 297 | 184.972 | 172300.2211 | 7874.0757 | 185 | 931.3525
| 185-Tl | 185 |  | 23 | 104 | 81 | Tl | x | -19468 | 401 | 1449292 | 401 | B- | -7899 | 505 | 184979100 | 430 | 184.9791 | 172306.8505 | 7834.0108 | 185 | 931.3884
| 185-Pb | 185 |  | 21 | 103 | 82 | Pb | x | -11569 | 307 | 1440611 | 307 | B- | -9434 | 381 | 184987580 | 330 | 184.9876 | 172314.7496 | 7787.0865 | 185 | 931.4311
| 185-Bi | 185 |  | 19 | 102 | 83 | Bi | IT | -2135 | 225 | 1430395 | 225 | B- | * |  | 184997708 | 242 | 184.9977 | 172324.1838 | 7731.8649 | 185 | 931.4821
| 186-Hf | 186 | 0 | 42 | 114 | 72 | Hf | x | -36403 | 298 | 1481339 | 298 | B- | 2208 | 304 | 185960920 | 320 | 185.9609 | 173221.4096 | 7964.1882 | 186 | 931.2979
| 186-Ta | 186 |  | 40 | 113 | 73 | Ta | + | -38610.327 | 60.07 | 1482764.571 | 60.071 | B- | 3901 | 60 | 185958550.1 | 64.488 | 185.9586 | 173219.202 | 7971.8525 | 186 | 931.286
| 186-W | 186 |  | 38 | 112 | 74 | W |  | -42511.327 | 2.899 | 1485883.217 | 2.91 | B- | -581.556 | 1.716 | 185954362.204 | 3.112 | 185.9544 | 173215.301 | 7988.6194 | 186 | 931.2651
| 186-Re | 186 |  | 36 | 111 | 75 | Re |  | -41929.771 | 2.832 | 1484519.309 | 2.844 | B- | 1069.517 | 0.91 | 185954986.529 | 3.04 | 185.955 | 173215.8826 | 7981.2866 | 186 | 931.2682
| 186-Os | 186 |  | 34 | 110 | 76 | Os |  | -42999.289 | 2.875 | 1484806.472 | 2.886 | B- | -3831 | 20 | 185953838.355 | 3.086 | 185.9538 | 173214.8131 | 7982.8305 | 186 | 931.2624
| 186-Ir | 186 |  | 32 | 109 | 77 | Ir | - | -39168.289 | 20.206 | 1480193.119 | 20.207 | B- | -1379.768 | 37.992 | 185957951.104 | 21.692 | 185.958 | 173218.6441 | 7958.0275 | 186 | 931.283
| 186-Pt | 186 |  | 30 | 108 | 78 | Pt |  | -37788.521 | 32.385 | 1478030.998 | 32.386 | B- | -6115.56 | 141.983 | 185959432.346 | 34.766 | 185.9594 | 173220.0238 | 7946.4032 | 186 | 931.2905
| 186-Au | 186 |  | 28 | 107 | 79 | Au |  | -31672.961 | 144.2 | 1471133.084 | 144.2 | B- | -3225.158 | 141.825 | 185965997.671 | 154.805 | 185.966 | 173226.1394 | 7909.3177 | 186 | 931.3233
| 186-Hg | 186 |  | 26 | 106 | 80 | Hg |  | -28447.803 | 201.979 | 1467125.573 | 201.979 | B- | -8466 | 305 | 185969460.021 | 216.834 | 185.9695 | 173229.3646 | 7887.7719 | 186 | 931.3407
| 186-Tl | 186 |  | 24 | 105 | 81 | Tl | -a | -19982 | 365 | 1457878 | 365 | B- | -5359 | 304 | 185978548 | 392 | 185.9785 | 173237.83 | 7838.0538 | 186 | 931.3862
| 186-Pb | 186 |  | 22 | 104 | 82 | Pb | -a | -14623 | 470 | 1451736 | 470 | B- | -11344 | 649 | 185984301 | 504 | 185.9843 | 173243.1888 | 7805.0323 | 186 | 931.415
| 186-Bi | 186 |  | 20 | 103 | 83 | Bi | -a | -3279 | 448 | 1439610 | 448 | B- | * |  | 185996480 | 481 | 185.9965 | 173254.5335 | 7739.8387 | 186 | 931.476
| 187-Ta | 187 | 0 | 41 | 114 | 73 | Ta | x | -36878 | 298 | 1489103 | 298 | B- | 3029 | 298 | 186960410 | 320 | 186.9604 | 174152.4281 | 7963.1176 | 187 | 931.2964
| 187-W | 187 |  | 39 | 113 | 74 | W |  | -39906.72 | 2.897 | 1491349.933 | 2.909 | B- | 1311.151 | 1.265 | 186957158.365 | 3.11 | 186.9572 | 174149.3993 | 7975.1333 | 187 | 931.2802
| 187-Re | 187 |  | 37 | 112 | 75 | Re |  | -41217.871 | 2.775 | 1491878.731 | 2.787 | B- | 2.663 | 0.019 | 186955750.787 | 2.979 | 186.9558 | 174148.0881 | 7977.9611 | 187 | 931.2732
| 187-Os | 187 |  | 35 | 111 | 76 | Os |  | -41220.534 | 2.775 | 1491099.04 | 2.787 | B- | -1502.409 | 6 | 186955747.928 | 2.979 | 186.9557 | 174148.0855 | 7973.7917 | 187 | 931.2732
| 187-Ir | 187 |  | 33 | 110 | 77 | Ir | - | -39718.125 | 6.611 | 1488814.278 | 6.616 | B- | -2978 | 182 | 186957360.83 | 7.097 | 186.9574 | 174149.5879 | 7961.5737 | 187 | 931.2812
| 187-Pt | 187 |  | 31 | 109 | 78 | Pt | + | -36740 | 182 | 1485054 | 182 | B- | -3730 | 100 | 186960558 | 195 | 186.9606 | 174152.566 | 7941.4652 | 187 | 931.2971
| 187-Au | 187 |  | 29 | 108 | 79 | Au | -a | -33010 | 152 | 1480542 | 152 | B- | -4865 | 283 | 186964562 | 163 | 186.9646 | 174156.2957 | 7917.3369 | 187 | 931.3171
| 187-Hg | 187 |  | 27 | 107 | 80 | Hg | IT | -28145 | 239 | 1474894 | 239 | B- | -5947 | 466 | 186969785 | 256 | 186.9698 | 174161.1609 | 7887.1337 | 187 | 931.3431
| 187-Tl | 187 |  | 25 | 106 | 81 | Tl | x | -22197 | 401 | 1468164 | 401 | B- | -7322 | 499 | 186976170 | 430 | 186.9762 | 174167.1085 | 7851.1444 | 187 | 931.3749
| 187-Pb | 187 |  | 23 | 105 | 82 | Pb | x | -14876 | 298 | 1460060 | 298 | B- | -8782 | 482 | 186984030 | 320 | 186.984 | 174174.43 | 7807.8075 | 187 | 931.4141
| 187-Bi | 187 |  | 21 | 104 | 83 | Bi | -a | -6094 | 379 | 1450496 | 379 | B- | * |  | 186993458 | 407 | 186.9935 | 174183.2121 | 7756.6631 | 187 | 931.461
| 188-Ta | 188 | 0 | 42 | 115 | 73 | Ta | x | -33804 | 298 | 1494101 | 298 | B- | 4865 | 298 | 187963710 | 320 | 187.9637 | 175086.9957 | 7947.3457 | 188 | 931.3138
| 188-W | 188 |  | 40 | 114 | 74 | W | + | -38669.148 | 4.098 | 1498183.684 | 4.106 | B- | 349 | 3 | 187958486.954 | 4.399 | 187.9585 | 175082.1305 | 7969.0621 | 188 | 931.2879
| 188-Re | 188 |  | 38 | 113 | 75 | Re | -N | -39018.148 | 2.791 | 1497750.33 | 2.804 | B- | 2120.353 | 0.423 | 187958112.287 | 2.997 | 187.9581 | 175081.7815 | 7966.7571 | 188 | 931.2861
| 188-Os | 188 |  | 36 | 112 | 76 | Os |  | -41138.501 | 2.776 | 1499088.33 | 2.788 | B- | -2809.357 | 6.895 | 187955835.993 | 2.98 | 187.9558 | 175079.6611 | 7973.8741 | 188 | 931.2748
| 188-Ir | 188 |  | 34 | 111 | 77 | Ir |  | -38329.144 | 7.388 | 1495496.62 | 7.392 | B- | -506.486 | 7.209 | 187958851.962 | 7.931 | 187.9589 | 175082.4705 | 7954.7693 | 188 | 931.2897
| 188-Pt | 188 |  | 32 | 110 | 78 | Pt |  | -37822.659 | 5.921 | 1494207.781 | 5.926 | B- | -5300 | 100 | 187959395.697 | 6.356 | 187.9594 | 175082.9769 | 7947.9137 | 188 | 931.2924
| 188-Au | 188 |  | 30 | 109 | 79 | Au | - | -32523 | 100 | 1488125 | 100 | B- | -2300 | 150 | 187965085 | 108 | 187.9651 | 175088.2765 | 7915.5585 | 188 | 931.3206
| 188-Hg | 188 |  | 28 | 108 | 80 | Hg | - | -30223 | 180 | 1485043 | 180 | B- | -7792 | 287 | 187967555 | 194 | 187.9676 | 175090.5773 | 7899.1649 | 188 | 931.3329
| 188-Tl | 188 |  | 26 | 107 | 81 | Tl | x | -22430 | 224 | 1476468 | 224 | B- | -4789 | 300 | 187975920 | 240 | 187.9759 | 175098.3692 | 7853.5532 | 188 | 931.3743
| 188-Pb | 188 |  | 24 | 106 | 82 | Pb | -a | -17642 | 200 | 1470898 | 200 | B- | -10351 | 360 | 187981061 | 215 | 187.9811 | 175103.158 | 7823.9255 | 188 | 931.3998
| 188-Bi | 188 |  | 22 | 105 | 83 | Bi | -a | -7291 | 299 | 1459764 | 299 | B- | * |  | 187992173 | 321 | 187.9922 | 175113.5088 | 7764.7021 | 188 | 931.4548
| 189-W | 189 | 0 | 41 | 115 | 74 | W | + | -35478.534 | 200.193 | 1503064.392 | 200.193 | B- | 2500 | 200 | 188961912.22 | 214.916 | 188.9619 | 176016.8147 | 7952.7217 | 189 | 931.3059
| 189-Re | 189 |  | 39 | 114 | 75 | Re | +P | -37978.534 | 8.784 | 1504782.039 | 8.788 | B- | 1009.267 | 8.372 | 188959228.359 | 9.43 | 188.9592 | 176014.3147 | 7961.8097 | 189 | 931.2927
| 189-Os | 189 |  | 37 | 113 | 76 | Os |  | -38987.8 | 2.787 | 1505008.952 | 2.799 | B- | -532.448 | 12.714 | 188958144.866 | 2.992 | 188.9581 | 176013.3054 | 7963.0103 | 189 | 931.2873
| 189-Ir | 189 |  | 35 | 112 | 77 | Ir |  | -38455.352 | 12.952 | 1503694.151 | 12.954 | B- | -1970.508 | 13.946 | 188958716.473 | 13.904 | 188.9587 | 176013.8379 | 7956.0537 | 189 | 931.2901
| 189-Pt | 189 |  | 33 | 111 | 78 | Pt |  | -36484.845 | 11.41 | 1500941.29 | 11.413 | B- | -2850 | 200 | 188960831.9 | 12.25 | 188.9608 | 176015.8084 | 7941.4883 | 189 | 931.3006
| 189-Au | 189 |  | 31 | 110 | 79 | Au | - | -33635 | 200 | 1497309 | 200 | B- | -3950 | 200 | 188963892 | 215 | 188.9639 | 176018.6588 | 7922.2698 | 189 | 931.3157
| 189-Hg | 189 |  | 29 | 109 | 80 | Hg | - | -29685 | 283 | 1492577 | 283 | B- | -5176.558 | 200.094 | 188968132 | 304 | 188.9681 | 176022.6084 | 7897.2328 | 189 | 931.3366
| 189-Tl | 189 |  | 27 | 108 | 81 | Tl | +a | -24508 | 347 | 1486618 | 347 | B- | -6698 | 439 | 188973689 | 372 | 188.9737 | 176027.7847 | 7865.7037 | 189 | 931.3639
| 189-Pb | 189 |  | 25 | 107 | 82 | Pb | x | -17810 | 270 | 1479137 | 270 | B- | -8034 | 483 | 188980880 | 290 | 188.9809 | 176034.483 | 7826.1217 | 189 | 931.3994
| 189-Bi | 189 |  | 23 | 106 | 83 | Bi | -a | -9776 | 401 | 1470321 | 401 | B- | * |  | 188989505 | 430 | 188.9895 | 176042.5172 | 7779.4762 | 189 | 931.4419
| 190-W | 190 | 0 | 42 | 116 | 74 | W | + | -34298.032 | 223.401 | 1509955.214 | 223.401 | B- | 1270 | 70 | 189963179.541 | 239.831 | 189.9632 | 176949.4888 | 7947.1327 | 190 | 931.3131
| 190-Re | 190 |  | 40 | 115 | 75 | Re | + | -35568.032 | 212.151 | 1510442.86 | 212.151 | B- | 3140 | 212.132 | 189961816.139 | 227.753 | 189.9618 | 176948.2188 | 7949.6993 | 190 | 931.3064
| 190-Os | 190 |  | 38 | 114 | 76 | Os |  | -38708.032 | 2.816 | 1512800.507 | 2.828 | B- | -2000 | 200 | 189958445.21 | 3.023 | 189.9584 | 176945.0788 | 7962.1079 | 190 | 931.2899
| 190-Ir | 190 |  | 36 | 113 | 77 | Ir | - | -36708.032 | 200.02 | 1510018.153 | 200.02 | B- | 616.859 | 200.079 | 189960592.299 | 214.73 | 189.9606 | 176947.0788 | 7947.464 | 190 | 931.3004
| 190-Pt | 190 |  | 34 | 112 | 78 | Pt |  | -37324.891 | 6.154 | 1509852.659 | 6.159 | B- | -4442 | 15 | 189959930.073 | 6.606 | 189.9599 | 176946.4619 | 7946.5929 | 190 | 931.2972
| 190-Au | 190 |  | 32 | 111 | 79 | Au | - | -32882.891 | 16.213 | 1504628.305 | 16.215 | B- | -1470 | 150 | 189964698.757 | 17.406 | 189.9647 | 176950.9039 | 7919.0963 | 190 | 931.3205
| 190-Hg | 190 |  | 30 | 110 | 80 | Hg | - | -31413 | 151 | 1502376 | 151 | B- | -7000 | 400 | 189966277 | 162 | 189.9663 | 176952.3741 | 7907.2421 | 190 | 931.3283
| 190-Tl | 190 |  | 28 | 109 | 81 | Tl | - | -24413 | 428 | 1494594 | 428 | B- | -4088 | 473 | 189973792 | 459 | 189.9738 | 176959.3742 | 7866.2842 | 190 | 931.3651
| 190-Pb | 190 |  | 26 | 108 | 82 | Pb | -a | -20325.188 | 202.031 | 1489723.543 | 202.031 | B- | -9630 | 305 | 189978180.008 | 216.889 | 189.9782 | 176963.4616 | 7840.6502 | 190 | 931.3866
| 190-Bi | 190 |  | 24 | 107 | 83 | Bi | -a | -10695 | 365 | 1479311 | 365 | B- | -6140 | 305 | 189988518 | 392 | 189.9885 | 176973.0914 | 7785.8474 | 190 | 931.4373
| 190-Po | 190 |  | 22 | 106 | 84 | Po | -a | -4555 | 470 | 1472389 | 470 | B- | * |  | 189995110 | 505 | 189.9951 | 176979.2318 | 7749.4158 | 190 | 931.4696
| 191-Re | 191 | 0 | 41 | 116 | 75 | Re | +P | -34350.148 | 10.594 | 1517296.299 | 10.598 | B- | 2045.226 | 10.224 | 190963123.592 | 11.374 | 190.9631 | 177880.9303 | 7943.9597 | 191 | 931.3138
| 191-Os | 191 |  | 39 | 115 | 76 | Os |  | -36395.374 | 2.817 | 1518559.172 | 2.829 | B- | 313.689 | 1.145 | 190960927.951 | 3.024 | 190.9609 | 177878.8851 | 7950.5716 | 191 | 931.3031
| 191-Ir | 191 |  | 37 | 114 | 77 | Ir |  | -36709.063 | 2.87 | 1518090.508 | 2.882 | B- | -1018.553 | 3.508 | 190960591.191 | 3.081 | 190.9606 | 177878.5714 | 7948.1178 | 191 | 931.3014
| 191-Pt | 191 |  | 35 | 113 | 78 | Pt |  | -35690.511 | 4.7 | 1516289.601 | 4.707 | B- | -1830 | 50 | 190961684.653 | 5.045 | 190.9617 | 177879.5899 | 7938.689 | 191 | 931.3068
| 191-Au | 191 |  | 33 | 112 | 79 | Au | - | -33860.511 | 50.22 | 1513677.248 | 50.221 | B- | -3180 | 70 | 190963649.239 | 53.914 | 190.9636 | 177881.4199 | 7925.0118 | 191 | 931.3163
| 191-Hg | 191 |  | 31 | 111 | 80 | Hg | - | -30680.511 | 86.152 | 1509714.895 | 86.152 | B- | -4493 | 200 | 190967063.11 | 92.487 | 190.9671 | 177884.5999 | 7904.2665 | 191 | 931.333
| 191-Tl | 191 |  | 29 | 110 | 81 | Tl | +a | -26188 | 218 | 1504440 | 218 | B- | -5881 | 306 | 190971886 | 234 | 190.9719 | 177889.0924 | 7876.6492 | 191 | 931.3565
| 191-Pb | 191 |  | 27 | 109 | 82 | Pb | x | -20307 | 214 | 1497776 | 214 | B- | -7315 | 454 | 190978200 | 230 | 190.9782 | 177894.9739 | 7841.7592 | 191 | 931.3873
| 191-Bi | 191 |  | 25 | 108 | 83 | Bi | -a | -12991 | 401 | 1489679 | 401 | B- | -8011 | 500 | 190986053 | 430 | 190.9861 | 177902.2889 | 7799.3665 | 191 | 931.4256
| 191-Po | 191 |  | 23 | 107 | 84 | Po | -a | -4980 | 299 | 1480885 | 299 | B- | * |  | 190994653 | 321 | 190.9947 | 177910.2997 | 7753.3246 | 191 | 931.4675
| 192-Re | 192 | 0 | 42 | 117 | 75 | Re | x | -31708 | 196 | 1522726 | 196 | B- | 4174 | 196 | 191965960 | 210 | 191.966 | 178815.066 | 7930.8646 | 192 | 931.3285
| 192-Os | 192 |  | 40 | 116 | 76 | Os |  | -35882.031 | 3.499 | 1526117.151 | 3.509 | B- | -1046.208 | 2.322 | 191961479.047 | 3.756 | 191.9615 | 178810.892 | 7948.5268 | 192 | 931.3067
| 192-Ir | 192 |  | 38 | 115 | 77 | Ir |  | -34835.823 | 2.871 | 1524288.59 | 2.883 | B- | 1459.689 | 1.853 | 191962602.198 | 3.082 | 191.9626 | 178811.9382 | 7939.0031 | 192 | 931.3122
| 192-Pt | 192 |  | 36 | 114 | 78 | Pt |  | -36295.511 | 3.399 | 1524965.925 | 3.409 | B- | -3516.341 | 15.617 | 191961035.158 | 3.649 | 191.961 | 178810.4785 | 7942.5309 | 192 | 931.3046
| 192-Au | 192 |  | 34 | 113 | 79 | Au | - | -32779.17 | 15.983 | 1520667.23 | 15.985 | B- | -710 | 283 | 191964810.107 | 17.158 | 191.9648 | 178813.9949 | 7920.1418 | 192 | 931.3229
| 192-Hg | 192 |  | 32 | 112 | 80 | Hg | + | -32069 | 283 | 1519175 | 283 | B- | -6120 | 200 | 191965572 | 304 | 191.9656 | 178814.7046 | 7912.3698 | 192 | 931.3266
| 192-Tl | 192 |  | 30 | 111 | 81 | Tl | -- | -25949 | 201 | 1512273 | 201 | B- | -3372 | 270 | 191972142 | 215 | 191.9721 | 178820.8245 | 7876.4219 | 192 | 931.3585
| 192-Pb | 192 |  | 28 | 110 | 82 | Pb | -a | -22577 | 180 | 1508118 | 180 | B- | -8947 | 287 | 191975763 | 194 | 191.9758 | 178824.1974 | 7854.7812 | 192 | 931.376
| 192-Bi | 192 |  | 26 | 109 | 83 | Bi | -a | -13629 | 224 | 1498388 | 224 | B- | -5732 | 300 | 191985368 | 240 | 191.9854 | 178833.1444 | 7804.1042 | 192 | 931.4226
| 192-Po | 192 |  | 24 | 108 | 84 | Po | -a | -7897 | 201 | 1491873 | 201 | B- | * |  | 191991522 | 215 | 191.9915 | 178838.8768 | 7770.1719 | 192 | 931.4525
| 193-Os | 193 | 0 | 41 | 117 | 76 | Os |  | -33395.84 | 3.568 | 1531702.284 | 3.578 | B- | 1140.506 | 2.416 | 192964148.083 | 3.83 | 192.9641 | 179744.8718 | 7936.2813 | 193 | 931.3206
| 193-Ir | 193 |  | 39 | 116 | 77 | Ir |  | -34536.346 | 2.872 | 1532060.436 | 2.884 | B- | -56.639 | 0.298 | 192962923.7 | 3.083 | 192.9629 | 179743.7313 | 7938.137 | 193 | 931.3147
| 193-Pt | 193 |  | 37 | 115 | 78 | Pt |  | -34479.707 | 2.883 | 1531221.444 | 2.895 | B- | -1068.648 | 9.16 | 192962984.504 | 3.095 | 192.963 | 179743.788 | 7933.7899 | 193 | 931.315
| 193-Au | 193 |  | 35 | 114 | 79 | Au | 4n | -33411.06 | 9.465 | 1529370.443 | 9.468 | B- | -2340.308 | 16.641 | 192964131.745 | 10.161 | 192.9641 | 179744.8566 | 7924.1992 | 193 | 931.3205
| 193-Hg | 193 |  | 33 | 113 | 80 | Hg | - | -31070.752 | 19.144 | 1526247.782 | 19.146 | B- | -3636 | 249 | 192966644.169 | 20.552 | 192.9666 | 179747.1969 | 7908.0196 | 193 | 931.3326
| 193-Tl | 193 |  | 31 | 112 | 81 | Tl | +a | -27434 | 248 | 1521829 | 248 | B- | -5153 | 310 | 192970548 | 266 | 192.9705 | 179750.8333 | 7885.1244 | 193 | 931.3515
| 193-Pb | 193 |  | 29 | 111 | 82 | Pb | x | -22281 | 186 | 1515894 | 186 | B- | -6503 | 394 | 192976080 | 200 | 192.9761 | 179755.9863 | 7854.3731 | 193 | 931.3782
| 193-Bi | 193 |  | 27 | 110 | 83 | Bi | -a | -15779 | 347 | 1508609 | 347 | B- | -7490 | 442 | 192983061 | 372 | 192.9831 | 179762.4891 | 7816.6269 | 193 | 931.4119
| 193-Po | 193 |  | 25 | 109 | 84 | Po | -a | -8289 | 275 | 1500336 | 275 | B- | -8464 | 487 | 192991102 | 295 | 192.9911 | 179769.9792 | 7773.7617 | 193 | 931.4507
| 193-At | 193 |  | 23 | 108 | 85 | At | -a | 175 | 402 | 1491090 | 402 | B- | * |  | 193000188 | 431 | 193.0002 | 179778.4428 | 7725.8549 | 193 | 931.4945
| 194-Os | 194 | 0 | 42 | 118 | 76 | Os | + | -32435.255 | 3.511 | 1538813.021 | 3.521 | B- | 96.6 | 2 | 193965179.314 | 3.769 | 193.9652 | 180677.326 | 7932.0259 | 194 | 931.3264
| 194-Ir | 194 |  | 40 | 117 | 77 | Ir |  | -32531.855 | 2.885 | 1538127.268 | 2.897 | B- | 2246.791 | 1.563 | 193965075.61 | 3.097 | 193.9651 | 180677.2294 | 7928.4911 | 194 | 931.3259
| 194-Pt | 194 |  | 38 | 116 | 78 | Pt |  | -34778.645 | 2.927 | 1539591.705 | 2.939 | B- | -2492.034 | 11.142 | 193962663.581 | 3.142 | 193.9627 | 180674.9826 | 7936.0397 | 194 | 931.3143
| 194-Au | 194 |  | 36 | 115 | 79 | Au | - | -32286.611 | 11.52 | 1536317.317 | 11.523 | B- | -40 | 20 | 193965338.89 | 12.367 | 193.9653 | 180677.4747 | 7919.1614 | 194 | 931.3272
| 194-Hg | 194 |  | 34 | 114 | 80 | Hg | - | -32246.611 | 23.08 | 1535494.963 | 23.082 | B- | -5283 | 207 | 193965381.832 | 24.778 | 193.9654 | 180677.5147 | 7914.9225 | 194 | 931.3274
| 194-Tl | 194 |  | 32 | 113 | 81 | Tl | +a | -26964 | 206 | 1529430 | 206 | B- | -2713 | 256 | 193971053 | 221 | 193.9711 | 180682.7973 | 7883.6598 | 194 | 931.3546
| 194-Pb | 194 |  | 30 | 112 | 82 | Pb | -a | -24250 | 152 | 1525934 | 152 | B- | -8180.501 | 400.552 | 193973966 | 163 | 193.974 | 180685.5108 | 7865.6392 | 194 | 931.3686
| 194-Bi | 194 |  | 28 | 111 | 83 | Bi | -a | -16070 | 428 | 1516971 | 428 | B- | -5156 | 473 | 193982748 | 459 | 193.9827 | 180693.6912 | 7819.4381 | 194 | 931.4108
| 194-Po | 194 |  | 26 | 110 | 84 | Po | -a | -10913.283 | 202.057 | 1511032.221 | 202.057 | B- | -9955 | 344 | 193988284.107 | 216.917 | 193.9883 | 180698.848 | 7788.8259 | 194 | 931.4374
| 194-At | 194 |  | 24 | 109 | 85 | At | IT | -959 | 398 | 1500295 | 398 | B- | * |  | 193998971 | 427 | 193.999 | 180708.8028 | 7733.4794 | 194 | 931.4887
| 195-Os | 195 | 0 | 43 | 119 | 76 | Os | + | -29692.402 | 500.008 | 1544141.491 | 500.008 | B- | 2000 | 500 | 194968123.889 | 536.781 | 194.9681 | 181611.5625 | 7918.6743 | 195 | 931.3413
| 195-Ir | 195 |  | 41 | 118 | 77 | Ir | -N | -31692.402 | 2.887 | 1545359.137 | 2.899 | B- | 1119.983 | 1.57 | 194965976.8 | 3.1 | 194.966 | 181609.5625 | 7924.9187 | 195 | 931.3311
| 195-Pt | 195 |  | 39 | 117 | 78 | Pt |  | -32812.385 | 2.927 | 1545696.767 | 2.939 | B- | -226.8 | 1 | 194964774.449 | 3.142 | 194.9648 | 181608.4425 | 7926.6501 | 195 | 931.3253
| 195-Au | 195 |  | 37 | 116 | 79 | Au | - | -32585.585 | 3.093 | 1544687.614 | 3.104 | B- | -1510 | 50 | 194965017.928 | 3.32 | 194.965 | 181608.6693 | 7921.4749 | 195 | 931.3265
| 195-Hg | 195 |  | 35 | 115 | 80 | Hg | - | -31075.585 | 50.096 | 1542395.26 | 50.096 | B- | -2805 | 139 | 194966638.981 | 53.78 | 194.9666 | 181610.1793 | 7909.7193 | 195 | 931.3343
| 195-Tl | 195 |  | 33 | 114 | 81 | Tl | +a | -28271 | 130 | 1538808 | 130 | B- | -4490 | 432 | 194969650 | 139 | 194.9697 | 181612.9841 | 7891.3231 | 195 | 931.3486
| 195-Pb | 195 |  | 31 | 113 | 82 | Pb | + | -23780 | 412 | 1533535 | 412 | B- | -5850 | 350 | 194974471 | 443 | 194.9745 | 181617.4748 | 7864.2821 | 195 | 931.3717
| 195-Bi | 195 |  | 29 | 112 | 83 | Bi | -a | -17930 | 218 | 1526903 | 218 | B- | -6795 | 310 | 194980751 | 234 | 194.9808 | 181623.3246 | 7830.2718 | 195 | 931.4017
| 195-Po | 195 |  | 27 | 111 | 84 | Po | -a | -11136 | 220 | 1519326 | 220 | B- | -7925 | 460 | 194988045 | 236 | 194.988 | 181630.1189 | 7791.4154 | 195 | 931.4365
| 195-At | 195 |  | 25 | 110 | 85 | At | -a | -3210 | 404 | 1510618 | 404 | B- | * |  | 194996554 | 433 | 194.9966 | 181638.045 | 7746.759 | 195 | 931.4772
| 196-Os | 196 | 0 | 44 | 120 | 76 | Os | +pp | -28296.408 | 40.219 | 1550816.82 | 40.22 | B- | 1157.515 | 55.538 | 195969622.55 | 43.177 | 195.9696 | 182544.4521 | 7912.3307 | 196 | 931.3492
| 196-Ir | 196 |  | 42 | 119 | 77 | Ir | + | -29453.923 | 38.522 | 1551191.982 | 38.523 | B- | 3209.016 | 38.411 | 195968379.906 | 41.356 | 195.9684 | 182543.2946 | 7914.2448 | 196 | 931.3433
| 196-Pt | 196 |  | 40 | 118 | 78 | Pt |  | -32662.94 | 2.927 | 1553618.645 | 2.939 | B- | -1505.695 | 2.863 | 195964934.884 | 3.142 | 195.9649 | 182540.0856 | 7926.6257 | 196 | 931.327
| 196-Au | 196 |  | 38 | 117 | 79 | Au |  | -31157.245 | 4.045 | 1551330.596 | 4.054 | B- | 686.016 | 3.086 | 195966551.315 | 4.343 | 195.9666 | 182541.5913 | 7914.952 | 196 | 931.3346
| 196-Hg | 196 |  | 36 | 116 | 80 | Hg |  | -31843.261 | 4.111 | 1551234.259 | 4.119 | B- | -4378 | 136 | 195965814.846 | 4.413 | 195.9658 | 182540.9053 | 7914.4605 | 196 | 931.3311
| 196-Tl | 196 |  | 34 | 115 | 81 | Tl | +a | -27466 | 136 | 1546074 | 136 | B- | -2045 | 195 | 195970515 | 146 | 195.9705 | 182545.2834 | 7888.1327 | 196 | 931.3535
| 196-Pb | 196 |  | 32 | 114 | 82 | Pb | x | -25420 | 140 | 1543247 | 140 | B- | -7357 | 250 | 195972710 | 150 | 195.9727 | 182547.328 | 7873.7092 | 196 | 931.3639
| 196-Bi | 196 |  | 30 | 113 | 83 | Bi | -a | -18064 | 207 | 1535108 | 207 | B- | -4569 | 274 | 195980608 | 222 | 195.9806 | 182554.685 | 7832.1837 | 196 | 931.4015
| 196-Po | 196 |  | 28 | 112 | 84 | Po | -a | -13495 | 180 | 1529757 | 180 | B- | -9492 | 292 | 195985512 | 194 | 195.9855 | 182559.253 | 7804.8827 | 196 | 931.4248
| 196-At | 196 |  | 26 | 111 | 85 | At | -a | -4003 | 229 | 1519483 | 229 | B- | -6154 | 306 | 195995702 | 246 | 195.9957 | 182568.7449 | 7752.4643 | 196 | 931.4732
| 196-Rn | 196 |  | 24 | 110 | 86 | Rn | -a | 2151 | 203 | 1512546 | 203 | B- | * |  | 196002309 | 218 | 196.0023 | 182574.8993 | 7717.0714 | 196 | 931.5046
| 197-Ir | 197 | 0 | 43 | 120 | 77 | Ir | +P | -28283.417 | 20.435 | 1558092.798 | 20.436 | B- | 2154.634 | 20.224 | 196969636.496 | 21.937 | 196.9696 | 183475.9587 | 7909.1005 | 197 | 931.35
| 197-Pt | 197 |  | 41 | 119 | 78 | Pt |  | -30438.051 | 2.928 | 1559465.079 | 2.94 | B- | 718.919 | 0.594 | 196967323.401 | 3.143 | 196.9673 | 183473.8041 | 7916.0664 | 197 | 931.3391
| 197-Au | 197 |  | 39 | 118 | 79 | Au |  | -31156.971 | 2.929 | 1559401.645 | 2.941 | B- | -599.624 | 3.187 | 196966551.609 | 3.144 | 196.9666 | 183473.0852 | 7915.7444 | 197 | 931.3355
| 197-Hg | 197 |  | 37 | 117 | 80 | Hg |  | -30557.346 | 4.302 | 1558019.667 | 4.31 | B- | -2180.503 | 32.216 | 196967195.333 | 4.618 | 196.9672 | 183473.6848 | 7908.7293 | 197 | 931.3385
| 197-Tl | 197 |  | 35 | 116 | 81 | Tl | +a | -28376.843 | 32.016 | 1555056.811 | 32.017 | B- | -3580 | 107 | 196969536.2 | 34.371 | 196.9695 | 183475.8653 | 7893.6894 | 197 | 931.3496
| 197-Pb | 197 |  | 33 | 115 | 82 | Pb | x | -24796 | 102 | 1550694 | 102 | B- | -5174 | 263 | 196973380 | 110 | 196.9734 | 183479.4458 | 7871.5431 | 197 | 931.3677
| 197-Bi | 197 |  | 31 | 114 | 83 | Bi | +a | -19622.582 | 242.698 | 1544737.843 | 242.698 | B- | -6178 | 310 | 196978934.287 | 260.547 | 196.9789 | 183484.6195 | 7841.3088 | 197 | 931.394
| 197-Po | 197 |  | 29 | 113 | 84 | Po | -a | -13445 | 193 | 1537778 | 193 | B- | -7194 | 400 | 196985567 | 207 | 196.9856 | 183490.7979 | 7805.9797 | 197 | 931.4254
| 197-At | 197 |  | 27 | 112 | 85 | At | -a | -6250 | 350 | 1529801 | 350 | B- | -7797 | 448 | 196993290 | 376 | 196.9933 | 183497.9918 | 7765.4873 | 197 | 931.4619
| 197-Rn | 197 |  | 25 | 111 | 86 | Rn | -a | 1547 | 279 | 1521221 | 279 | B- | * |  | 197001661 | 300 | 197.0017 | 183505.7893 | 7721.934 | 197 | 931.5015
| 198-Ir | 198 | 0 | 44 | 121 | 77 | Ir | x | -25821 | 196 | 1563702 | 196 | B- | 4102 | 196 | 197972280 | 210 | 197.9723 | 184409.9147 | 7897.4848 | 198 | 931.3632
| 198-Pt | 198 |  | 42 | 120 | 78 | Pt | -N | -29923.3 | 4.192 | 1567021.651 | 4.2 | B- | -325.31 | 3.06 | 197967876.009 | 4.5 | 197.9679 | 184405.8124 | 7914.2508 | 198 | 931.3425
| 198-Au | 198 |  | 40 | 119 | 79 | Au |  | -29597.99 | 2.929 | 1565913.988 | 2.941 | B- | 1372.475 | 0.539 | 197968225.244 | 3.144 | 197.9682 | 184406.1378 | 7908.6565 | 198 | 931.3441
| 198-Hg | 198 |  | 38 | 118 | 80 | Hg |  | -30970.466 | 2.943 | 1566504.11 | 2.955 | B- | -3460 | 80 | 197966751.83 | 3.159 | 197.9668 | 184404.7653 | 7911.6369 | 198 | 931.3372
| 198-Tl | 198 |  | 36 | 117 | 81 | Tl | - | -27510.466 | 80.054 | 1562261.756 | 80.055 | B- | -1410 | 123 | 197970466.294 | 85.942 | 197.9705 | 184408.2253 | 7890.2109 | 198 | 931.3547
| 198-Pb | 198 |  | 34 | 116 | 82 | Pb | x | -26100 | 93 | 1560069 | 93 | B- | -6562 | 203 | 197971980 | 100 | 197.972 | 184409.6353 | 7879.1364 | 198 | 931.3618
| 198-Bi | 198 |  | 32 | 115 | 83 | Bi | +a | -19538.646 | 180.207 | 1552725.23 | 180.207 | B- | -4022 | 236 | 197979024.396 | 193.46 | 197.979 | 184416.1971 | 7842.0466 | 198 | 931.3949
| 198-Po | 198 |  | 30 | 114 | 84 | Po | -a | -15516 | 152 | 1547920 | 152 | B- | -8764.701 | 400.566 | 197983343 | 163 | 197.9833 | 184420.2198 | 7817.7778 | 198 | 931.4153
| 198-At | 198 |  | 28 | 113 | 85 | At | -a | -6751 | 428 | 1538373 | 428 | B- | -5615 | 473 | 197992752 | 459 | 197.9928 | 184428.9843 | 7769.5606 | 198 | 931.4595
| 198-Rn | 198 |  | 26 | 112 | 86 | Rn | -a | -1136.443 | 202.109 | 1531975.966 | 202.109 | B- | * |  | 197998779.978 | 216.973 | 197.9988 | 184434.5993 | 7737.2524 | 198 | 931.4879
| 199-Ir | 199 | 0 | 45 | 122 | 77 | Ir | p-2n | -24417.1 | 41.214 | 1570369.127 | 41.215 | B- | 2990.977 | 41.003 | 198973787.159 | 44.245 | 198.9738 | 185342.8123 | 7891.3021 | 199 | 931.3709
| 199-Pt | 199 |  | 43 | 121 | 78 | Pt | -N | -27408.077 | 4.221 | 1572577.751 | 4.23 | B- | 1702.954 | 3.104 | 198970576.213 | 4.532 | 198.9706 | 185339.8213 | 7902.4008 | 199 | 931.3559
| 199-Au | 199 |  | 41 | 120 | 79 | Au |  | -29111.031 | 2.931 | 1573498.351 | 2.943 | B- | 452.265 | 0.673 | 198968748.016 | 3.146 | 198.9687 | 185338.1183 | 7907.0269 | 199 | 931.3473
| 199-Hg | 199 |  | 39 | 119 | 80 | Hg |  | -29563.297 | 2.932 | 1573168.263 | 2.943 | B- | -1445.071 | 98.504 | 198968262.489 | 3.147 | 198.9683 | 185337.6661 | 7905.3682 | 199 | 931.3451
| 199-Tl | 199 |  | 37 | 118 | 81 | Tl |  | -28118.225 | 98.518 | 1570940.839 | 98.519 | B- | -2883.483 | 91.646 | 198969813.837 | 105.764 | 198.9698 | 185339.1111 | 7894.1751 | 199 | 931.3523
| 199-Pb | 199 |  | 35 | 117 | 82 | Pb |  | -25234.743 | 65.864 | 1567275.002 | 65.864 | B- | -4347.812 | 124.984 | 198972909.384 | 70.708 | 198.9729 | 185341.9946 | 7875.7538 | 199 | 931.3668
| 199-Bi | 199 |  | 33 | 116 | 83 | Bi | +a | -20886.93 | 119.73 | 1562144.837 | 119.731 | B- | -5606 | 429 | 198977576.953 | 128.536 | 198.9776 | 185346.3424 | 7849.9741 | 199 | 931.3887
| 199-Po | 199 |  | 31 | 115 | 84 | Po | -a | -15281 | 412 | 1555757 | 412 | B- | -6555 | 354 | 198983595 | 443 | 198.9836 | 185351.9482 | 7817.8744 | 199 | 931.4168
| 199-At | 199 |  | 29 | 114 | 85 | At | -a | -8725 | 223 | 1548419 | 223 | B- | -7150 | 318 | 198990633 | 240 | 198.9906 | 185358.5041 | 7781 | 199 | 931.4498
| 199-Rn | 199 |  | 27 | 113 | 86 | Rn | -a | -1575 | 226 | 1540486 | 226 | B- | * |  | 198998309 | 242 | 198.9983 | 185365.6542 | 7741.1357 | 199 | 931.4857
| 200-Pt | 200 | 0 | 44 | 122 | 78 | Pt | -nn | -26618.475 | 20.435 | 1579859.472 | 20.436 | B- | 657.634 | 55.289 | 199971423.885 | 21.937 | 199.9714 | 186272.1045 | 7899.2974 | 200 | 931.3605
| 200-Au | 200 |  | 42 | 121 | 79 | Au | + | -27276.109 | 51.533 | 1579734.752 | 51.534 | B- | 2244.118 | 51.45 | 199970717.886 | 55.323 | 199.9707 | 186271.4469 | 7898.6738 | 200 | 931.3572
| 200-Hg | 200 |  | 40 | 120 | 80 | Hg |  | -29520.227 | 2.934 | 1581196.516 | 2.946 | B- | -2456.04 | 5.735 | 199968308.726 | 3.15 | 199.9683 | 186269.2027 | 7905.9826 | 200 | 931.346
| 200-Tl | 200 |  | 38 | 119 | 81 | Tl | - | -27064.187 | 6.442 | 1577958.123 | 6.447 | B- | -810.554 | 14.273 | 199970945.394 | 6.915 | 199.9709 | 186271.6588 | 7889.7906 | 200 | 931.3583
| 200-Pb | 200 |  | 36 | 118 | 82 | Pb | 4n | -26253.633 | 13.326 | 1576365.215 | 13.329 | B- | -5893.024 | 93.764 | 199971815.56 | 14.306 | 199.9718 | 186272.4693 | 7881.8261 | 200 | 931.3623
| 200-Bi | 200 |  | 34 | 117 | 83 | Bi | +a | -20360.609 | 92.841 | 1569689.838 | 92.841 | B- | -3347 | 168 | 199978141.983 | 99.669 | 199.9781 | 186278.3624 | 7848.4492 | 200 | 931.3918
| 200-Po | 200 |  | 32 | 116 | 84 | Po | -a | -17014 | 140 | 1565561 | 140 | B- | -7972 | 250 | 199981735 | 150 | 199.9817 | 186281.7092 | 7827.805 | 200 | 931.4085
| 200-At | 200 |  | 30 | 115 | 85 | At | -a | -9042 | 207 | 1556807 | 207 | B- | -5016 | 274 | 199990293 | 222 | 199.9903 | 186289.681 | 7784.035 | 200 | 931.4484
| 200-Rn | 200 |  | 28 | 114 | 86 | Rn | -a | -4027 | 180 | 1551009 | 180 | B- | -10080 | 296 | 199995677 | 194 | 199.9957 | 186294.6961 | 7755.045 | 200 | 931.4735
| 200-Fr | 200 |  | 26 | 113 | 87 | Fr | -a | 6054 | 235 | 1540146 | 235 | B- | * |  | 200006499 | 252 | 200.0065 | 186304.7767 | 7700.73 | 200 | 931.5239
| 201-Pt | 201 | 0 | 45 | 123 | 78 | Pt | + | -23756.385 | 50.185 | 1585068.704 | 50.185 | B- | 2660 | 50 | 200974496.467 | 53.876 | 200.9745 | 187206.4602 | 7885.914 | 201 | 931.3754
| 201-Au | 201 |  | 43 | 122 | 79 | Au |  | -26416.385 | 4.302 | 1586946.35 | 4.31 | B- | 1262.699 | 3.161 | 200971640.839 | 4.618 | 200.9716 | 187203.8002 | 7895.2555 | 201 | 931.3622
| 201-Hg | 201 |  | 41 | 121 | 80 | Hg |  | -27679.084 | 2.931 | 1587426.696 | 2.944 | B- | -482.975 | 15.053 | 200970285.275 | 3.147 | 200.9703 | 187202.5375 | 7897.6453 | 201 | 931.3559
| 201-Tl | 201 |  | 39 | 120 | 81 | Tl | +nn | -27196.109 | 15.286 | 1586161.368 | 15.288 | B- | -1902.874 | 34.455 | 200970803.77 | 16.41 | 200.9708 | 187203.0205 | 7891.3501 | 201 | 931.3583
| 201-Pb | 201 |  | 37 | 119 | 82 | Pb | +a | -25293.236 | 31.154 | 1583476.141 | 31.155 | B- | -3841.604 | 44.184 | 200972846.589 | 33.445 | 200.9728 | 187204.9234 | 7877.9908 | 201 | 931.3678
| 201-Bi | 201 |  | 35 | 118 | 83 | Bi | +a | -21451.632 | 31.449 | 1578852.184 | 31.45 | B- | -4879 | 107 | 200976970.721 | 33.762 | 200.977 | 187208.765 | 7854.986 | 201 | 931.3869
| 201-Po | 201 |  | 33 | 117 | 84 | Po | -a | -16572 | 102 | 1573191 | 102 | B- | -5848 | 263 | 200982209 | 110 | 200.9822 | 187213.6444 | 7826.8209 | 201 | 931.4112
| 201-At | 201 |  | 31 | 116 | 85 | At | +a | -10724.374 | 242.692 | 1566560.219 | 242.693 | B- | -6566 | 314 | 200988486.908 | 260.541 | 200.9885 | 187219.4922 | 7793.8319 | 201 | 931.4403
| 201-Rn | 201 |  | 29 | 115 | 86 | Rn | -a | -4159 | 199 | 1559212 | 199 | B- | -7872 | 406 | 200995535 | 214 | 200.9955 | 187226.0575 | 7757.2736 | 201 | 931.4729
| 201-Fr | 201 |  | 27 | 114 | 87 | Fr | -a | 3713 | 354 | 1550558 | 354 | B- | * |  | 201003986 | 380 | 201.004 | 187233.9295 | 7714.2189 | 201 | 931.5121
| 202-Pt | 202 | 0 | 46 | 124 | 78 | Pt | x | -22598 | 298 | 1591982 | 298 | B- | 1818 | 341 | 201975740 | 320 | 201.9757 | 188139.1122 | 7881.099 | 202 | 931.3817
| 202-Au | 202 |  | 44 | 123 | 79 | Au | + | -24415.916 | 166.436 | 1593017.204 | 166.436 | B- | 2946.154 | 166.41 | 201973788.431 | 178.676 | 201.9738 | 188137.2943 | 7886.2238 | 202 | 931.3727
| 202-Hg | 202 |  | 42 | 122 | 80 | Hg |  | -27362.07 | 2.927 | 1595181.005 | 2.94 | B- | -1364.606 | 14.955 | 201970625.604 | 3.143 | 201.9706 | 188134.3481 | 7896.9357 | 202 | 931.3582
| 202-Tl | 202 |  | 40 | 121 | 81 | Tl |  | -25997.463 | 15.19 | 1593034.045 | 15.192 | B- | -49.571 | 14.905 | 201972090.569 | 16.307 | 201.9721 | 188135.7127 | 7886.3072 | 202 | 931.3649
| 202-Pb | 202 |  | 38 | 120 | 82 | Pb |  | -25947.892 | 9.855 | 1592202.12 | 9.859 | B- | -5151.83 | 52.002 | 201972143.786 | 10.58 | 201.9721 | 188135.7623 | 7882.1887 | 202 | 931.3652
| 202-Bi | 202 |  | 36 | 119 | 83 | Bi | +a | -20796.062 | 51.336 | 1586267.937 | 51.336 | B- | -2822 | 106 | 201977674.504 | 55.111 | 201.9777 | 188140.9141 | 7852.8116 | 202 | 931.3907
| 202-Po | 202 |  | 34 | 118 | 84 | Po | -a | -17975 | 93 | 1582664 | 93 | B- | -7214 | 203 | 201980704 | 100 | 201.9807 | 188143.7361 | 7834.9703 | 202 | 931.4046
| 202-At | 202 |  | 32 | 117 | 85 | At | +a | -10760.031 | 180.202 | 1574667.199 | 180.202 | B- | -4442 | 236 | 201988448.629 | 193.455 | 201.9884 | 188150.9502 | 7795.3822 | 202 | 931.4403
| 202-Rn | 202 |  | 30 | 116 | 86 | Rn | -a | -6318 | 152 | 1569443 | 152 | B- | -9379.647 | 400.672 | 201993218 | 163 | 201.9932 | 188155.3928 | 7769.5198 | 202 | 931.4623
| 202-Fr | 202 |  | 28 | 115 | 87 | Fr | -a | 3062 | 428 | 1559281 | 428 | B- | * |  | 202003287 | 459 | 202.0033 | 188164.772 | 7719.2129 | 202 | 931.5088
| 203-Au | 203 | 0 | 45 | 124 | 79 | Au |  | -23159.493 | 4.308 | 1599832.105 | 4.316 | B- | 2123.955 | 3.54 | 202975137.256 | 4.624 | 202.9751 | 189070.0443 | 7880.9463 | 203 | 931.3795
| 203-Hg | 203 |  | 43 | 123 | 80 | Hg |  | -25283.448 | 3.165 | 1601173.706 | 3.177 | B- | 491.836 | 1.227 | 202972857.096 | 3.398 | 202.9729 | 189067.9204 | 7887.5552 | 203 | 931.3691
| 203-Tl | 203 |  | 41 | 122 | 81 | Tl |  | -25775.284 | 2.944 | 1600883.189 | 2.956 | B- | -974.718 | 6.358 | 202972329.088 | 3.16 | 202.9723 | 189067.4285 | 7886.1241 | 203 | 931.3666
| 203-Pb | 203 |  | 39 | 121 | 82 | Pb |  | -24800.566 | 6.976 | 1599126.117 | 6.981 | B- | -3253.361 | 21.858 | 202973375.491 | 7.489 | 202.9734 | 189068.4033 | 7877.4686 | 203 | 931.3714
| 203-Bi | 203 |  | 37 | 120 | 83 | Bi |  | -21547.206 | 21.255 | 1595090.403 | 21.256 | B- | -4233.402 | 63.515 | 202976868.118 | 22.818 | 202.9769 | 189071.6566 | 7857.5882 | 203 | 931.3875
| 203-Po | 203 |  | 35 | 119 | 84 | Po |  | -17313.804 | 65.721 | 1590074.648 | 65.722 | B- | -5062.066 | 124.897 | 202981412.863 | 70.555 | 202.9814 | 189075.89 | 7832.88 | 203 | 931.4083
| 203-At | 203 |  | 33 | 118 | 85 | At |  | -12251.737 | 119.727 | 1584230.228 | 119.728 | B- | -6026 | 429 | 202986847.216 | 128.533 | 202.9868 | 189080.9521 | 7804.0898 | 203 | 931.4333
| 203-Rn | 203 |  | 31 | 117 | 86 | Rn | -a | -6226 | 412 | 1577422 | 412 | B- | -7202 | 357 | 202993316 | 443 | 202.9933 | 189086.9777 | 7770.5517 | 203 | 931.4629
| 203-Fr | 203 |  | 29 | 116 | 87 | Fr | -a | 976 | 229 | 1569437 | 229 | B- | -7603 | 325 | 203001048 | 246 | 203.001 | 189094.18 | 7731.2167 | 203 | 931.4984
| 203-Ra | 203 |  | 27 | 115 | 88 | Ra | -a | 8579 | 231 | 1561052 | 231 | B- | * |  | 203009210 | 248 | 203.0092 | 189101.7829 | 7689.9113 | 203 | 931.5359
| 204-Au | 204 | 0 | 46 | 125 | 79 | Au | + | -20767 | 200 | 1605511 | 200 | B- | 3940 | 200 | 203977705 | 215 | 203.9777 | 190003.9298 | 7870.152 | 204 | 931.3918
| 204-Hg | 204 |  | 44 | 124 | 80 | Hg |  | -24707.278 | 3.037 | 1608668.859 | 3.049 | B- | -347.453 | 1.498 | 203973475.64 | 3.26 | 203.9735 | 189999.9902 | 7885.6317 | 204 | 931.3725
| 204-Tl | 204 |  | 42 | 123 | 81 | Tl |  | -24359.825 | 2.933 | 1607539.053 | 2.946 | B- | 763.718 | 0.177 | 203973848.646 | 3.149 | 203.9738 | 190000.3376 | 7880.0934 | 204 | 931.3742
| 204-Pb | 204 |  | 40 | 122 | 82 | Pb |  | -25123.544 | 2.931 | 1607520.418 | 2.944 | B- | -4449.187 | 25.964 | 203973028.761 | 3.147 | 203.973 | 189999.5739 | 7880.002 | 204 | 931.3705
| 204-Bi | 204 |  | 38 | 121 | 83 | Bi | +a | -20674.356 | 25.921 | 1602288.877 | 25.923 | B- | -2330.553 | 29.069 | 203977805.161 | 27.828 | 203.9778 | 190004.0231 | 7854.3572 | 204 | 931.3923
| 204-Po | 204 |  | 36 | 120 | 84 | Po | -a | -18343.803 | 13.396 | 1599175.97 | 13.399 | B- | -6478.024 | 93.762 | 203980307.113 | 14.382 | 203.9803 | 190006.3536 | 7839.0979 | 204 | 931.4037
| 204-At | 204 |  | 34 | 119 | 85 | At | +a | -11865.779 | 92.828 | 1591915.593 | 92.829 | B- | -3822 | 168 | 203987261.559 | 99.655 | 203.9873 | 190012.8317 | 7803.5078 | 204 | 931.4354
| 204-Rn | 204 |  | 32 | 118 | 86 | Rn | -a | -8044 | 140 | 1587311 | 140 | B- | -8596 | 250 | 203991365 | 150 | 203.9914 | 190016.654 | 7780.9363 | 204 | 931.4542
| 204-Fr | 204 |  | 30 | 117 | 87 | Fr | -a | 552 | 207 | 1577933 | 207 | B- | -5481 | 275 | 204000593 | 222 | 204.0006 | 190025.2498 | 7734.9657 | 204 | 931.4963
| 204-Ra | 204 |  | 28 | 116 | 88 | Ra | -a | 6034 | 181 | 1571669 | 181 | B- | * |  | 204006477 | 194 | 204.0065 | 190030.7307 | 7704.2598 | 204 | 931.5232
| 205-Au | 205 | 0 | 47 | 126 | 79 | Au | x | -18993 | 298 | 1611808 | 298 | B- | 3310 | 298 | 204979610 | 320 | 204.9796 | 190937.1979 | 7862.478 | 205 | 931.401
| 205-Hg | 205 |  | 45 | 125 | 80 | Hg |  | -22303.593 | 4.675 | 1614336.496 | 4.683 | B- | 1531.22 | 3.789 | 204976056.104 | 5.019 | 204.9761 | 190933.8875 | 7874.8122 | 205 | 931.3848
| 205-Tl | 205 |  | 43 | 124 | 81 | Tl |  | -23834.813 | 2.953 | 1615085.363 | 2.966 | B- | -51.085 | 0.512 | 204974412.27 | 3.17 | 204.9744 | 190932.3562 | 7878.4652 | 205 | 931.3773
| 205-Pb | 205 |  | 41 | 123 | 82 | Pb |  | -23783.728 | 2.93 | 1614251.925 | 2.943 | B- | -2708.389 | 7.07 | 204974467.112 | 3.146 | 204.9745 | 190932.4073 | 7874.3996 | 205 | 931.3776
| 205-Bi | 205 |  | 39 | 122 | 83 | Bi |  | -21075.339 | 7.653 | 1610761.183 | 7.658 | B- | -3531.022 | 28.425 | 204977374.688 | 8.216 | 204.9774 | 190935.1157 | 7857.3716 | 205 | 931.3908
| 205-Po | 205 |  | 37 | 121 | 84 | Po | +a | -17544.318 | 29.437 | 1606447.808 | 29.439 | B- | -4537.266 | 42.957 | 204981165.396 | 31.602 | 204.9812 | 190938.6467 | 7836.3308 | 205 | 931.408
| 205-At | 205 |  | 35 | 120 | 85 | At | +a | -13007.052 | 31.402 | 1601128.189 | 31.403 | B- | -5246 | 118 | 204986036.352 | 33.711 | 204.986 | 190943.184 | 7810.3814 | 205 | 931.4302
| 205-Rn | 205 |  | 33 | 119 | 86 | Rn | -a | -7761 | 114 | 1595100 | 114 | B- | -6517 | 263 | 204991668 | 122 | 204.9917 | 190948.4298 | 7780.9756 | 205 | 931.4558
| 205-Fr | 205 |  | 31 | 118 | 87 | Fr |  | -1244.512 | 237.486 | 1587800.941 | 237.486 | B- | -7007 | 314 | 204998663.961 | 254.952 | 204.9987 | 190954.9465 | 7745.3704 | 205 | 931.4875
| 205-Ra | 205 |  | 29 | 117 | 88 | Ra | -a | 5763 | 205 | 1580011 | 205 | B- | * |  | 205006187 | 221 | 205.0062 | 190961.9542 | 7707.3707 | 205 | 931.5217
| 206-Hg | 206 | 0 | 46 | 126 | 80 | Hg | +a | -20959.849 | 20.612 | 1621064.075 | 20.614 | B- | 1307.213 | 20.411 | 205977498.672 | 22.128 | 205.9775 | 191866.7248 | 7869.2431 | 206 | 931.3919
| 206-Tl | 206 |  | 44 | 125 | 81 | Tl |  | -22267.062 | 2.969 | 1621588.935 | 2.982 | B- | 1533.536 | 0.657 | 205976095.321 | 3.188 | 205.9761 | 191865.4176 | 7871.7909 | 206 | 931.3855
| 206-Pb | 206 |  | 42 | 124 | 82 | Pb |  | -23800.598 | 2.908 | 1622340.117 | 2.921 | B- | -3757.508 | 7.682 | 205974449.002 | 3.122 | 205.9744 | 191863.8841 | 7875.4375 | 206 | 931.3781
| 206-Bi | 206 |  | 40 | 123 | 83 | Bi | - | -20043.09 | 8.214 | 1617800.256 | 8.219 | B- | -1846.582 | 12.225 | 205978482.854 | 8.818 | 205.9785 | 191867.6416 | 7853.3993 | 206 | 931.3963
| 206-Po | 206 |  | 38 | 122 | 84 | Po |  | -18196.508 | 9.94 | 1615171.32 | 9.944 | B- | -5713.784 | 51.981 | 205980465.241 | 10.671 | 205.9805 | 191869.4882 | 7840.6375 | 206 | 931.4053
| 206-At | 206 |  | 36 | 121 | 85 | At |  | -12482.724 | 51.302 | 1608675.183 | 51.303 | B- | -3317 | 106 | 205986599.242 | 55.075 | 205.9866 | 191875.2019 | 7809.1028 | 206 | 931.433
| 206-Rn | 206 |  | 34 | 120 | 86 | Rn | -a | -9166 | 93 | 1604576 | 93 | B- | -7756 | 203 | 205990160 | 100 | 205.9902 | 191878.5188 | 7789.2039 | 206 | 931.4491
| 206-Fr | 206 |  | 32 | 119 | 87 | Fr | IT | -1409.457 | 180.146 | 1596037.209 | 180.146 | B- | -4932 | 236 | 205998486.886 | 193.395 | 205.9985 | 191886.2752 | 7747.7534 | 206 | 931.4868
| 206-Ra | 206 |  | 30 | 118 | 88 | Ra | -a | 3523 | 152 | 1590322 | 152 | B- | * |  | 206003782 | 164 | 206.0038 | 191891.2076 | 7720.0097 | 206 | 931.5107
| 207-Hg | 207 | 0 | 47 | 127 | 80 | Hg | + | -16229.395 | 150.114 | 1624404.944 | 150.114 | B- | 4815 | 150 | 206982577.025 | 161.154 | 206.9826 | 192802.9489 | 7847.3669 | 207 | 931.4152
| 207-Tl | 207 |  | 45 | 126 | 81 | Tl |  | -21044.395 | 5.84 | 1628437.59 | 5.847 | B- | 1422.674 | 5.48 | 206977407.908 | 6.269 | 206.9774 | 192798.1339 | 7866.8483 | 207 | 931.392
| 207-Pb | 207 |  | 43 | 125 | 82 | Pb |  | -22467.068 | 2.908 | 1629077.91 | 2.921 | B- | -2398.235 | 2.126 | 206975880.605 | 3.122 | 206.9759 | 192796.7112 | 7869.9416 | 207 | 931.3851
| 207-Bi | 207 |  | 41 | 124 | 83 | Bi |  | -20068.833 | 3.581 | 1625897.322 | 3.592 | B- | -2909.065 | 6.443 | 206978455.217 | 3.845 | 206.9785 | 192799.1094 | 7854.5764 | 207 | 931.3967
| 207-Po | 207 |  | 39 | 123 | 84 | Po |  | -17159.768 | 6.993 | 1622205.903 | 6.999 | B- | -3910.07 | 21.733 | 206981578.228 | 7.507 | 206.9816 | 192802.0185 | 7836.7435 | 207 | 931.4107
| 207-At | 207 |  | 37 | 122 | 85 | At |  | -13249.698 | 21.111 | 1617513.48 | 21.113 | B- | -4611.793 | 63.432 | 206985775.861 | 22.664 | 206.9858 | 192805.9286 | 7814.0748 | 207 | 931.4296
| 207-Rn | 207 |  | 35 | 121 | 86 | Rn |  | -8637.905 | 65.709 | 1612119.333 | 65.709 | B- | -5712.441 | 122.285 | 206990726.826 | 70.541 | 206.9907 | 192810.5404 | 7788.0161 | 207 | 931.4519
| 207-Fr | 207 |  | 33 | 120 | 87 | Fr |  | -2925.464 | 115.5 | 1605624.539 | 115.5 | B- | -6397 | 431 | 206996859.385 | 123.994 | 206.9969 | 192816.2528 | 7756.6403 | 207 | 931.4795
| 207-Ra | 207 |  | 31 | 119 | 88 | Ra | -a | 3472 | 415 | 1598445 | 415 | B- | -7794 | 364 | 207003727 | 446 | 207.0037 | 192822.6499 | 7721.9565 | 207 | 931.5104
| 207-Ac | 207 |  | 29 | 118 | 89 | Ac | -a | 11265 | 234 | 1589869 | 234 | B- | * |  | 207012094 | 252 | 207.0121 | 192830.4438 | 7680.5266 | 207 | 931.548
| 208-Hg | 208 | 0 | 48 | 128 | 80 | Hg | x | -13097 | 298 | 1629344 | 298 | B- | 3666 | 298 | 207985940 | 320 | 207.9859 | 193737.5751 | 7833.3846 | 208 | 931.4306
| 208-Tl | 208 |  | 46 | 127 | 81 | Tl | +a | -16762.555 | 2.931 | 1632227.074 | 2.944 | B- | 5001.007 | 1.704 | 207982004.653 | 3.146 | 207.982 | 193733.9093 | 7847.2455 | 208 | 931.413
| 208-Pb | 208 |  | 44 | 126 | 82 | Pb |  | -21763.563 | 2.909 | 1636445.728 | 2.921 | B- | -2879.108 | 2.023 | 207976635.85 | 3.122 | 207.9766 | 193728.9083 | 7867.5275 | 208 | 931.389
| 208-Bi | 208 |  | 42 | 125 | 83 | Bi | +N | -18884.455 | 3.521 | 1632784.267 | 3.532 | B- | -1401.302 | 2.419 | 207979726.699 | 3.78 | 207.9797 | 193731.7874 | 7849.9244 | 208 | 931.4028
| 208-Po | 208 |  | 40 | 124 | 84 | Po | -a | -17483.154 | 3.208 | 1630600.612 | 3.22 | B- | -4984.842 | 25.907 | 207981231.059 | 3.444 | 207.9812 | 193733.1887 | 7839.426 | 208 | 931.4096
| 208-At | 208 |  | 38 | 123 | 85 | At | +a | -12498.312 | 25.831 | 1624833.416 | 25.833 | B- | -2839.872 | 29.036 | 207986582.508 | 27.731 | 207.9866 | 193738.1736 | 7811.6991 | 208 | 931.4335
| 208-Rn | 208 |  | 36 | 122 | 86 | Rn | -a | -9658.44 | 13.5 | 1621211.191 | 13.503 | B- | -6988.638 | 79.335 | 207989631.237 | 14.493 | 207.9896 | 193741.0134 | 7794.2846 | 208 | 931.4472
| 208-Fr | 208 |  | 34 | 121 | 87 | Fr |  | -2669.802 | 78.212 | 1613440.2 | 78.212 | B- | -4324 | 160 | 207997133.849 | 83.964 | 207.9971 | 193748.0021 | 7756.924 | 208 | 931.4808
| 208-Ra | 208 |  | 32 | 120 | 88 | Ra | -a | 1654 | 140 | 1608334 | 140 | B- | -9043 | 250 | 208001776 | 150 | 208.0018 | 193752.3262 | 7732.375 | 208 | 931.5016
| 208-Ac | 208 |  | 30 | 119 | 89 | Ac | -a | 10698 | 207 | 1598508 | 207 | B- | * |  | 208011485 | 223 | 208.0115 | 193761.3701 | 7685.1346 | 208 | 931.545
| 209-Tl | 209 | 0 | 47 | 128 | 81 | Tl | +a | -13647.2 | 9.715 | 1637183.042 | 9.72 | B- | 3981.507 | 9.578 | 208985349.125 | 10.43 | 208.9853 | 194668.5183 | 7833.4117 | 209 | 931.4283
| 209-Pb | 209 |  | 45 | 127 | 82 | Pb |  | -17628.707 | 3.173 | 1640382.195 | 3.186 | B- | 644.184 | 1.141 | 208981074.801 | 3.407 | 208.9811 | 194664.5368 | 7848.7186 | 209 | 931.4093
| 209-Bi | 209 |  | 43 | 126 | 83 | Bi |  | -18272.891 | 2.992 | 1640244.025 | 3.005 | B- | -1893.305 | 1.599 | 208980383.241 | 3.212 | 208.9804 | 194663.8926 | 7848.0575 | 209 | 931.4062
| 209-Po | 209 |  | 41 | 125 | 84 | Po | -a | -16379.586 | 3.231 | 1637568.367 | 3.243 | B- | -3486.479 | 7.483 | 208982415.788 | 3.469 | 208.9824 | 194665.7859 | 7835.2553 | 209 | 931.4152
| 209-At | 209 |  | 39 | 124 | 85 | At |  | -12893.106 | 7.92 | 1633299.534 | 7.925 | B- | -3929 | 28.284 | 208986158.678 | 8.502 | 208.9862 | 194669.2724 | 7814.8303 | 209 | 931.4319
| 209-Rn | 209 |  | 37 | 123 | 86 | Rn | - | -8964.106 | 29.372 | 1628588.181 | 29.373 | B- | -5159.346 | 42.76 | 208990376.634 | 31.532 | 208.9904 | 194673.2014 | 7792.2879 | 209 | 931.4507
| 209-Fr | 209 |  | 35 | 122 | 87 | Fr |  | -3804.76 | 31.194 | 1622646.481 | 31.196 | B- | -5615 | 128 | 208995915.421 | 33.489 | 208.9959 | 194678.3607 | 7763.8588 | 209 | 931.4754
| 209-Ra | 209 |  | 33 | 121 | 88 | Ra | -a | 1811 | 125 | 1616249 | 125 | B- | -7103 | 273 | 209001944 | 134 | 209.0019 | 194683.9763 | 7733.2488 | 209 | 931.5023
| 209-Ac | 209 |  | 31 | 120 | 89 | Ac | -a | 8913.219 | 242.692 | 1608363.795 | 242.693 | B- | * |  | 209009568.736 | 260.541 | 209.0096 | 194691.0787 | 7695.5206 | 209 | 931.5363
| 210-Tl | 210 | 0 | 48 | 129 | 81 | Tl | +a | -9253.857 | 11.465 | 1640861.021 | 11.469 | B- | 5488.776 | 11.22 | 209990065.574 | 12.309 | 209.9901 | 195604.4053 | 7813.6239 | 210 | 931.4495
| 210-Pb | 210 |  | 46 | 128 | 82 | Pb |  | -14742.634 | 3.025 | 1645567.444 | 3.038 | B- | 63.514 | 0.499 | 209984173.129 | 3.247 | 209.9842 | 195598.9165 | 7836.0354 | 210 | 931.4234
| 210-Bi | 210 |  | 44 | 127 | 83 | Bi |  | -14806.147 | 2.99 | 1644848.605 | 3.003 | B- | 1162.083 | 0.785 | 209984104.944 | 3.21 | 209.9841 | 195598.853 | 7832.6124 | 210 | 931.4231
| 210-Po | 210 |  | 42 | 126 | 84 | Po |  | -15968.23 | 2.909 | 1645228.334 | 2.922 | B- | -3981.123 | 7.745 | 209982857.396 | 3.123 | 209.9829 | 195597.6909 | 7834.4206 | 210 | 931.4176
| 210-At | 210 |  | 40 | 125 | 85 | At | -a | -11987.107 | 8.273 | 1640464.858 | 8.277 | B- | -2373.963 | 12.453 | 209987131.308 | 8.881 | 209.9871 | 195601.672 | 7811.7374 | 210 | 931.4365
| 210-Rn | 210 |  | 38 | 124 | 86 | Rn | -a | -9613.145 | 10.172 | 1637308.542 | 10.176 | B- | -6258.208 | 23.723 | 209989679.862 | 10.92 | 209.9897 | 195604.046 | 7796.7073 | 210 | 931.4478
| 210-Fr | 210 |  | 36 | 123 | 87 | Fr |  | -3354.936 | 21.66 | 1630267.98 | 21.662 | B- | -3771 | 96 | 209996398.327 | 23.253 | 209.9964 | 195610.3042 | 7763.1809 | 210 | 931.4776
| 210-Ra | 210 |  | 34 | 122 | 88 | Ra | -a | 416 | 93 | 1625715 | 93 | B- | -8207 | 209 | 210000446 | 100 | 210.0004 | 195614.0746 | 7741.5 | 210 | 931.4956
| 210-Ac | 210 |  | 32 | 121 | 89 | Ac | -a | 8622.654 | 186.956 | 1616725.683 | 186.956 | B- | -5378 | 242 | 210009256.802 | 200.706 | 210.0093 | 195622.2818 | 7698.6937 | 210 | 931.5347
| 210-Th | 210 |  | 30 | 120 | 90 | Th | -a | 14001 | 153 | 1610565 | 153 | B- | * |  | 210015030 | 165 | 210.015 | 195627.6595 | 7669.3571 | 210 | 931.5603
| 211-Pb | 211 | 0 | 47 | 129 | 82 | Pb |  | -10496.563 | 2.959 | 1649392.697 | 2.973 | B- | 1372.402 | 5.598 | 210988731.474 | 3.176 | 210.9887 | 196534.6562 | 7817.027 | 211 | 931.4439
| 211-Bi | 211 |  | 45 | 128 | 83 | Bi |  | -11868.965 | 5.842 | 1649982.745 | 5.849 | B- | 578.709 | 5.508 | 210987258.139 | 6.272 | 210.9873 | 196533.2838 | 7819.8234 | 211 | 931.4374
| 211-Po | 211 |  | 43 | 127 | 84 | Po | -a | -12447.675 | 2.953 | 1649779.101 | 2.966 | B- | -786.122 | 2.545 | 210986636.869 | 3.17 | 210.9866 | 196532.7051 | 7818.8583 | 211 | 931.4346
| 211-At | 211 |  | 41 | 126 | 85 | At | -a | -11661.552 | 3.811 | 1648210.626 | 3.822 | B- | -2891.919 | 6.73 | 210987480.806 | 4.092 | 210.9875 | 196533.4912 | 7811.4248 | 211 | 931.4383
| 211-Rn | 211 |  | 39 | 125 | 86 | Rn | -a | -8769.633 | 7.14 | 1644536.353 | 7.146 | B- | -4605.233 | 21.419 | 210990585.41 | 7.665 | 210.9906 | 196536.3831 | 7794.0112 | 211 | 931.4521
| 211-Fr | 211 |  | 37 | 124 | 87 | Fr |  | -4164.4 | 20.719 | 1639148.767 | 20.721 | B- | -4997.152 | 63.778 | 210995529.332 | 22.242 | 210.9955 | 196540.9883 | 7768.4776 | 211 | 931.4739
| 211-Ra | 211 |  | 35 | 123 | 88 | Ra | -a | 832.752 | 65.906 | 1633369.261 | 65.907 | B- | -6291.495 | 132.21 | 211000893.996 | 70.753 | 211.0009 | 196545.9855 | 7741.0865 | 211 | 931.4976
| 211-Ac | 211 |  | 33 | 122 | 89 | Ac | -a | 7124.247 | 125.858 | 1626295.412 | 125.858 | B- | -6716 | 437 | 211007648.196 | 135.114 | 211.0076 | 196552.277 | 7707.5612 | 211 | 931.5274
| 211-Th | 211 |  | 31 | 121 | 90 | Th | -a | 13840 | 418 | 1618798 | 418 | B- | * |  | 211014858 | 449 | 211.0149 | 196558.9929 | 7672.0284 | 211 | 931.5592
| 212-Pb | 212 | 0 | 48 | 130 | 82 | Pb |  | -7556.749 | 2.688 | 1654524.205 | 2.704 | B- | 573.756 | 2.016 | 211991887.495 | 2.886 | 211.9919 | 197469.0896 | 7804.3595 | 212 | 931.458
| 212-Bi | 212 |  | 46 | 129 | 83 | Bi |  | -8130.505 | 2.93 | 1654315.608 | 2.944 | B- | 2254.017 | 1.701 | 211991271.542 | 3.146 | 211.9913 | 197468.5158 | 7803.3755 | 212 | 931.4553
| 212-Po | 212 |  | 44 | 128 | 84 | Po |  | -10384.522 | 2.909 | 1655787.271 | 2.922 | B- | -1753.912 | 2.874 | 211988851.755 | 3.123 | 211.9889 | 197466.2618 | 7810.3173 | 212 | 931.4446
| 212-At | 212 |  | 42 | 127 | 85 | At | -a | -8630.61 | 4.069 | 1653251.006 | 4.079 | B- | 42.624 | 4.109 | 211990734.657 | 4.368 | 211.9907 | 197468.0157 | 7798.3538 | 212 | 931.4529
| 212-Rn | 212 |  | 40 | 126 | 86 | Rn | -a | -8673.233 | 4.143 | 1652511.276 | 4.153 | B- | -5128.888 | 25.98 | 211990688.899 | 4.448 | 211.9907 | 197467.9731 | 7794.8645 | 212 | 931.4527
| 212-Fr | 212 |  | 38 | 125 | 87 | Fr |  | -3544.346 | 25.771 | 1646600.035 | 25.773 | B- | -3342.67 | 29.038 | 211996194.988 | 27.667 | 211.9962 | 197473.102 | 7766.9813 | 212 | 931.4769
| 212-Ra | 212 |  | 36 | 124 | 88 | Ra | -a | -201.676 | 13.616 | 1642475.011 | 13.619 | B- | -7477.985 | 93.794 | 211999783.492 | 14.617 | 211.9998 | 197476.4447 | 7747.5236 | 212 | 931.4927
| 212-Ac | 212 |  | 34 | 123 | 89 | Ac | -a | 7276.309 | 92.828 | 1634214.673 | 92.829 | B- | -4755 | 168 | 212007811.441 | 99.655 | 212.0078 | 197483.9227 | 7708.5598 | 212 | 931.5279
| 212-Th | 212 |  | 32 | 122 | 90 | Th | -a | 12032 | 140 | 1628677 | 140 | B- | * |  | 212012916 | 151 | 212.0129 | 197488.6775 | 7682.4387 | 212 | 931.5504
| 213-Pb | 213 | 0 | 49 | 131 | 82 | Pb | + | -3260 | 100 | 1658299 | 100 | B- | 1980 | 100 | 212996500 | 108 | 212.9965 | 198404.8797 | 7785.4413 | 213 | 931.4783
| 213-Bi | 213 |  | 47 | 130 | 83 | Bi |  | -5239.806 | 7.55 | 1659496.231 | 7.555 | B- | 1427.341 | 7.349 | 212994374.836 | 8.105 | 212.9944 | 198402.9002 | 7791.0621 | 213 | 931.469
| 213-Po | 213 |  | 45 | 129 | 84 | Po |  | -6667.147 | 4.031 | 1660141.219 | 4.041 | B- | -73.242 | 5.478 | 212992842.522 | 4.328 | 212.9928 | 198401.4728 | 7794.0902 | 213 | 931.4623
| 213-At | 213 |  | 43 | 128 | 85 | At | -a | -6593.906 | 5.575 | 1659285.624 | 5.582 | B- | -882.315 | 8.076 | 212992921.15 | 5.985 | 212.9929 | 198401.5461 | 7790.0734 | 213 | 931.4627
| 213-Rn | 213 |  | 41 | 127 | 86 | Rn | -a | -5711.591 | 7.14 | 1657620.956 | 7.145 | B- | -2148.483 | 9.984 | 212993868.354 | 7.665 | 212.9939 | 198402.4284 | 7782.258 | 213 | 931.4668
| 213-Fr | 213 |  | 39 | 126 | 87 | Fr |  | -3563.108 | 8.116 | 1654690.12 | 8.121 | B- | -3885.263 | 28.56 | 212996174.845 | 8.713 | 212.9962 | 198404.5769 | 7768.4982 | 213 | 931.4769
| 213-Ra | 213 |  | 37 | 125 | 88 | Ra | -a | 322.155 | 29.584 | 1650022.504 | 29.585 | B- | -5801.196 | 65.886 | 213000345.847 | 31.76 | 213.0003 | 198408.4621 | 7746.5845 | 213 | 931.4951
| 213-Ac | 213 |  | 35 | 124 | 89 | Ac | -a | 6123.351 | 58.933 | 1643438.954 | 58.934 | B- | -5950 | 147 | 213006573.689 | 63.267 | 213.0066 | 198414.2633 | 7715.6758 | 213 | 931.5224
| 213-Th | 213 |  | 33 | 123 | 90 | Th | -a | 12074 | 134 | 1636706 | 134 | B- | -7658 | 282 | 213012962 | 144 | 213.013 | 198420.214 | 7684.0657 | 213 | 931.5503
| 213-Pa | 213 |  | 31 | 122 | 91 | Pa | -a | 19732.03 | 247.789 | 1628265.569 | 247.79 | B- | * |  | 213021183.209 | 266.013 | 213.0212 | 198427.872 | 7644.4393 | 213 | 931.5863
| 214-Pb | 214 | 0 | 50 | 132 | 82 | Pb |  | -188.025 | 2.533 | 1663298.127 | 2.55 | B- | 1024.161 | 11.328 | 213999798.147 | 2.719 | 213.9998 | 199339.4456 | 7772.4212 | 214 | 931.4927
| 214-Bi | 214 |  | 48 | 131 | 83 | Bi |  | -1212.186 | 11.426 | 1663539.935 | 11.43 | B- | 3272.073 | 11.18 | 213998698.664 | 12.266 | 213.9987 | 199338.4214 | 7773.5511 | 214 | 931.488
| 214-Po | 214 |  | 46 | 130 | 84 | Po |  | -4484.259 | 3.025 | 1666029.654 | 3.039 | B- | -1090.279 | 4.107 | 213995185.949 | 3.248 | 213.9952 | 199335.1493 | 7785.1853 | 214 | 931.4727
| 214-At | 214 |  | 44 | 129 | 85 | At | -a | -3393.98 | 5.055 | 1664157.022 | 5.063 | B- | 940.937 | 10.016 | 213996356.412 | 5.427 | 213.9964 | 199336.2396 | 7776.4347 | 214 | 931.4778
| 214-Rn | 214 |  | 42 | 128 | 86 | Rn | -a | -4334.917 | 9.568 | 1664315.605 | 9.572 | B- | -3361.263 | 12.585 | 213995346.275 | 10.271 | 213.9953 | 199335.2987 | 7777.1757 | 214 | 931.4734
| 214-Fr | 214 |  | 40 | 127 | 87 | Fr | -a | -973.653 | 9.152 | 1660171.988 | 9.157 | B- | -1058.551 | 13.542 | 213998954.74 | 9.825 | 213.999 | 199338.6599 | 7757.813 | 214 | 931.4891
| 214-Ra | 214 |  | 38 | 126 | 88 | Ra | -a | 84.898 | 10.792 | 1658331.084 | 10.795 | B- | -6335.957 | 55.46 | 214000091.141 | 11.585 | 214.0001 | 199339.7185 | 7749.2107 | 214 | 931.494
| 214-Ac | 214 |  | 36 | 125 | 89 | Ac | -a | 6420.855 | 54.49 | 1651212.774 | 54.491 | B- | -4246 | 108 | 214006893.072 | 58.497 | 214.0069 | 199346.0544 | 7715.9475 | 214 | 931.5236
| 214-Th | 214 |  | 34 | 124 | 90 | Th | -a | 10666 | 94 | 1646185 | 94 | B- | -8652 | 215 | 214011451 | 100 | 214.0115 | 199350.3001 | 7692.4533 | 214 | 931.5435
| 214-Pa | 214 |  | 32 | 123 | 91 | Pa | -a | 19318.465 | 193.527 | 1636750.456 | 193.527 | B- | * |  | 214020739.23 | 207.759 | 214.0207 | 199358.952 | 7648.3666 | 214 | 931.5839
| 215-Bi | 215 | 0 | 49 | 132 | 83 | Bi | +a | 1706.821 | 96.112 | 1668692.25 | 96.113 | B- | 2252.109 | 96.078 | 215001832.349 | 103.181 | 215.0018 | 200272.834 | 7761.3593 | 215 | 931.5016
| 215-Po | 215 |  | 47 | 131 | 84 | Po |  | -545.288 | 2.854 | 1670162.006 | 2.869 | B- | 720.384 | 6.923 | 214999414.609 | 3.064 | 214.9994 | 200270.5819 | 7768.1954 | 215 | 931.4911
| 215-At | 215 |  | 45 | 130 | 85 | At | -a | -1265.672 | 7.123 | 1670100.036 | 7.129 | B- | -81.925 | 10.21 | 214998641.245 | 7.647 | 214.9986 | 200269.8615 | 7767.9071 | 215 | 931.4877
| 215-Rn | 215 |  | 43 | 129 | 86 | Rn | -a | -1183.747 | 8.124 | 1669235.758 | 8.129 | B- | -1487.441 | 10.307 | 214998729.195 | 8.722 | 214.9987 | 200269.9434 | 7763.8872 | 215 | 931.4881
| 215-Fr | 215 |  | 41 | 128 | 87 | Fr | -a | 303.694 | 7.55 | 1666965.964 | 7.556 | B- | -2215.247 | 10.037 | 215000326.029 | 8.105 | 215.0003 | 200271.4309 | 7753.3301 | 215 | 931.495
| 215-Ra | 215 |  | 39 | 127 | 88 | Ra | -a | 2518.941 | 7.998 | 1663968.363 | 8.003 | B- | -3489.97 | 54.514 | 215002704.195 | 8.586 | 215.0027 | 200273.6461 | 7739.3877 | 215 | 931.5053
| 215-Ac | 215 |  | 37 | 126 | 89 | Ac | -a | 6008.911 | 54.123 | 1659696.04 | 54.123 | B- | -4914.342 | 81.29 | 215006450.832 | 58.103 | 215.0065 | 200277.1361 | 7719.5165 | 215 | 931.5216
| 215-Th | 215 |  | 35 | 125 | 90 | Th | -a | 10923.253 | 66.213 | 1653999.345 | 66.213 | B- | -6866.055 | 141.492 | 215011726.597 | 71.082 | 215.0117 | 200282.0504 | 7693.0202 | 215 | 931.5444
| 215-Pa | 215 |  | 33 | 124 | 91 | Pa | -a | 17789.308 | 135.426 | 1646350.936 | 135.427 | B- | * |  | 215019097.612 | 145.386 | 215.0191 | 200288.9165 | 7657.4462 | 215 | 931.5764
| 216-Bi | 216 | 0 | 50 | 133 | 83 | Bi | + | 5775 | 100 | 1672696 | 100 | B- | 4000 | 100 | 216006199 | 107 | 216.0062 | 201208.3951 | 7743.963 | 216 | 931.5203
| 216-Po | 216 |  | 48 | 132 | 84 | Po |  | 1774.68 | 2.665 | 1675913.361 | 2.682 | B- | -469.139 | 3.683 | 216001905.198 | 2.861 | 216.0019 | 201204.3955 | 7758.8582 | 216 | 931.5018
| 216-At | 216 |  | 46 | 131 | 85 | At |  | 2243.818 | 4.234 | 1674661.869 | 4.244 | B- | 2003.351 | 8.009 | 216002408.839 | 4.545 | 216.0024 | 201204.8646 | 7753.0642 | 216 | 931.504
| 216-Rn | 216 |  | 44 | 130 | 86 | Rn | -a | 240.468 | 7.77 | 1675882.866 | 7.775 | B- | -2729.016 | 14.48 | 216000258.153 | 8.341 | 216.0003 | 201202.8613 | 7758.717 | 216 | 931.4947
| 216-Fr | 216 |  | 42 | 129 | 87 | Fr | -a | 2969.484 | 12.886 | 1672371.496 | 12.889 | B- | -307.886 | 15.258 | 216003187.873 | 13.834 | 216.0032 | 201205.5903 | 7742.4606 | 216 | 931.5074
| 216-Ra | 216 |  | 40 | 128 | 88 | Ra | -a | 3277.37 | 9.144 | 1671281.257 | 9.148 | B- | -4846.438 | 28.423 | 216003518.402 | 9.816 | 216.0035 | 201205.8982 | 7737.4132 | 216 | 931.5088
| 216-Ac | 216 |  | 38 | 127 | 89 | Ac | -a | 8123.808 | 27.03 | 1665652.466 | 27.031 | B- | -2170.096 | 31.242 | 216008721.268 | 29.018 | 216.0087 | 201210.7446 | 7711.354 | 216 | 931.5312
| 216-Th | 216 |  | 36 | 126 | 90 | Th | -a | 10293.904 | 15.869 | 1662700.016 | 15.872 | B- | -7506.616 | 106.601 | 216011050.963 | 17.036 | 216.0111 | 201212.9147 | 7697.6853 | 216 | 931.5413
| 216-Pa | 216 |  | 34 | 125 | 91 | Pa | -a | 17800.52 | 105.438 | 1654411.046 | 105.438 | B- | * |  | 216019109.649 | 113.192 | 216.0191 | 201220.4213 | 7659.3104 | 216 | 931.576
| 217-Po | 217 | 0 | 49 | 133 | 84 | Po | -a | 5825 | 100 | 1679934 | 100 | B- | 1438 | 100 | 217006253 | 108 | 217.0063 | 202139.939 | 7741.6313 | 217 | 931.5205
| 217-At | 217 |  | 47 | 132 | 85 | At |  | 4386.981 | 7.541 | 1680590.029 | 7.547 | B- | 740.598 | 7.903 | 217004709.619 | 8.096 | 217.0047 | 202138.5014 | 7744.6545 | 217 | 931.5138
| 217-Rn | 217 |  | 45 | 131 | 86 | Rn | -a | 3646.384 | 4.955 | 1680548.273 | 4.964 | B- | -653.813 | 7.548 | 217003914.555 | 5.32 | 217.0039 | 202137.7608 | 7744.4621 | 217 | 931.5104
| 217-Fr | 217 |  | 43 | 130 | 87 | Fr | -a | 4300.196 | 7.052 | 1679112.107 | 7.058 | B- | -1573.813 | 11.153 | 217004616.452 | 7.571 | 217.0046 | 202138.4146 | 7737.8438 | 217 | 931.5134
| 217-Ra | 217 |  | 41 | 129 | 88 | Ra | -a | 5874.01 | 9.565 | 1676755.94 | 9.569 | B- | -2819.321 | 15.62 | 217006306.01 | 10.268 | 217.0063 | 202139.9884 | 7726.9859 | 217 | 931.5207
| 217-Ac | 217 |  | 39 | 128 | 89 | Ac | -a | 8693.33 | 13.026 | 1673154.266 | 13.029 | B- | -3477.726 | 31.662 | 217009332.676 | 13.984 | 217.0093 | 202142.8077 | 7710.3883 | 217 | 931.5337
| 217-Th | 217 |  | 37 | 127 | 90 | Th | -a | 12171.056 | 30.956 | 1668894.187 | 30.957 | B- | -4864.635 | 83.21 | 217013066.169 | 33.232 | 217.0131 | 202146.2855 | 7690.7566 | 217 | 931.5497
| 217-Pa | 217 |  | 35 | 126 | 91 | Pa | -a | 17035.691 | 77.286 | 1663247.198 | 77.286 | B- | * |  | 217018288.571 | 82.97 | 217.0183 | 202151.1501 | 7664.7336 | 217 | 931.5721
| 218-Po | 218 | 0 | 50 | 134 | 84 | Po |  | 8351.563 | 2.532 | 1685479.123 | 2.549 | B- | 264.838 | 11.719 | 218008965.773 | 2.718 | 218.009 | 203073.9596 | 7731.5556 | 218 | 931.5319
| 218-At | 218 |  | 48 | 133 | 85 | At | -a | 8086.725 | 11.813 | 1684961.608 | 11.817 | B- | 2883.107 | 11.715 | 218008681.458 | 12.682 | 218.0087 | 203073.6948 | 7729.1817 | 218 | 931.5307
| 218-Rn | 218 |  | 46 | 132 | 86 | Rn |  | 5203.618 | 3.474 | 1687062.361 | 3.486 | B- | -1841.573 | 4.943 | 218005586.315 | 3.729 | 218.0056 | 203070.8117 | 7738.8182 | 218 | 931.5175
| 218-Fr | 218 |  | 44 | 131 | 87 | Fr | -a | 7045.191 | 5.45 | 1684438.435 | 5.458 | B- | 409.278 | 12.04 | 218007563.326 | 5.851 | 218.0076 | 203072.6532 | 7726.7818 | 218 | 931.5259
| 218-Ra | 218 |  | 42 | 130 | 88 | Ra | -a | 6635.913 | 11.491 | 1684065.359 | 11.495 | B- | -4192.744 | 51.951 | 218007123.948 | 12.336 | 218.0071 | 203072.2439 | 7725.0705 | 218 | 931.5241
| 218-Ac | 218 |  | 40 | 129 | 89 | Ac | -a | 10828.658 | 50.831 | 1679090.262 | 50.832 | B- | -1530.164 | 52.597 | 218011625.045 | 54.569 | 218.0116 | 203076.4367 | 7702.2489 | 218 | 931.5433
| 218-Th | 218 |  | 38 | 128 | 90 | Th | -a | 12358.822 | 14.124 | 1676777.744 | 14.127 | B- | -6278.42 | 75.225 | 218013267.744 | 15.163 | 218.0133 | 203077.9669 | 7691.641 | 218 | 931.5503
| 218-Pa | 218 |  | 36 | 127 | 91 | Pa | -a | 18637.242 | 73.954 | 1669716.971 | 73.954 | B- | -3241 | 122 | 218020007.906 | 79.393 | 218.02 | 203084.2453 | 7659.2522 | 218 | 931.5791
| 218-U | 218 |  | 34 | 126 | 92 | U | -a | 21878 | 97 | 1665694 | 97 | B- | * |  | 218023487 | 104 | 218.0235 | 203087.486 | 7640.7982 | 218 | 931.594
| 219-At | 219 | 0 | 49 | 134 | 85 | At | +a | 10522.6 | 81.508 | 1690597.056 | 81.508 | B- | 1696.853 | 81.468 | 219011296.478 | 87.502 | 219.0113 | 204007.6242 | 7719.6213 | 219 | 931.5417
| 219-Rn | 219 |  | 47 | 133 | 86 | Rn |  | 8825.747 | 2.839 | 1691511.556 | 2.855 | B- | 217.958 | 7.159 | 219009474.831 | 3.048 | 219.0095 | 204005.9274 | 7723.7971 | 219 | 931.5339
| 219-Fr | 219 |  | 45 | 132 | 87 | Fr | -a | 8607.788 | 7.353 | 1690947.161 | 7.359 | B- | -771.225 | 10.812 | 219009240.843 | 7.894 | 219.0092 | 204005.7094 | 7721.2199 | 219 | 931.5329
| 219-Ra | 219 |  | 43 | 131 | 88 | Ra | -a | 9379.013 | 8.68 | 1689393.582 | 8.685 | B- | -2176.092 | 51.143 | 219010068.787 | 9.318 | 219.0101 | 204006.4807 | 7714.1259 | 219 | 931.5364
| 219-Ac | 219 |  | 41 | 130 | 89 | Ac | -a | 11555.105 | 50.567 | 1686435.137 | 50.568 | B- | -2902.847 | 71.42 | 219012404.918 | 54.286 | 219.0124 | 204008.6568 | 7700.6171 | 219 | 931.5464
| 219-Th | 219 |  | 39 | 129 | 90 | Th | -a | 14457.952 | 50.636 | 1682749.937 | 50.636 | B- | -4060.47 | 89.285 | 219015521.253 | 54.36 | 219.0155 | 204011.5596 | 7683.7897 | 219 | 931.5596
| 219-Pa | 219 |  | 37 | 128 | 91 | Pa | -a | 18518.422 | 73.684 | 1677907.113 | 73.684 | B- | -4690.142 | 107.741 | 219019880.348 | 79.103 | 219.0199 | 204015.6201 | 7661.6763 | 219 | 931.5782
| 219-U | 219 |  | 35 | 127 | 92 | U | -a | 23208.564 | 82.971 | 1672434.618 | 82.971 | B- | * |  | 219024915.423 | 89.073 | 219.0249 | 204020.3102 | 7636.6878 | 219 | 931.5996
| 220-At | 220 | 0 | 50 | 135 | 85 | At | -a | 14253 | 112 | 1694938 | 112 | B- | 3649 | 112 | 220015301 | 120 | 220.0153 | 204942.848 | 7704.2636 | 220 | 931.5584
| 220-Rn | 220 |  | 48 | 134 | 86 | Rn |  | 10604.265 | 2.665 | 1697804.36 | 2.681 | B- | -865.199 | 4.125 | 220011384.149 | 2.86 | 220.0114 | 204939.1995 | 7717.2925 | 220 | 931.5418
| 220-Fr | 220 |  | 46 | 133 | 87 | Fr |  | 11469.463 | 4.623 | 1696156.808 | 4.632 | B- | 1209.367 | 10.663 | 220012312.978 | 4.963 | 220.0123 | 204940.0647 | 7709.8037 | 220 | 931.5457
| 220-Ra | 220 |  | 44 | 132 | 88 | Ra | -a | 10260.096 | 10.319 | 1696583.822 | 10.323 | B- | -3481.399 | 52.495 | 220011014.669 | 11.078 | 220.011 | 204938.8554 | 7711.7446 | 220 | 931.5403
| 220-Ac | 220 |  | 42 | 131 | 89 | Ac | -a | 13741.495 | 51.634 | 1692320.07 | 51.635 | B- | -913.815 | 56.105 | 220014752.105 | 55.431 | 220.0148 | 204942.3368 | 7692.364 | 220 | 931.5561
| 220-Th | 220 |  | 40 | 130 | 90 | Th | -a | 14655.31 | 22.329 | 1690623.902 | 22.331 | B- | -5722.509 | 61.015 | 220015733.126 | 23.971 | 220.0157 | 204943.2506 | 7684.6541 | 220 | 931.5602
| 220-Pa | 220 |  | 38 | 129 | 91 | Pa | -a | 20377.819 | 56.838 | 1684119.039 | 56.839 | B- | -2641 | 209 | 220021876.493 | 61.019 | 220.0219 | 204948.9731 | 7655.0865 | 220 | 931.5862
| 220-U | 220 |  | 36 | 128 | 92 | U | -a | 23019 | 201 | 1680696 | 201 | B- | * |  | 220024712 | 215 | 220.0247 | 204951.6143 | 7639.5273 | 220 | 931.5982
| 221-At | 221 | 0 | 51 | 136 | 85 | At | x | 16897 | 298 | 1700365 | 298 | B- | 2501 | 315 | 221018140 | 320 | 221.0181 | 205876.9862 | 7693.9593 | 221 | 931.5701
| 221-Rn | 221 |  | 49 | 135 | 86 | Rn | -a | 14396 | 100 | 1702084 | 100 | B- | 1127 | 100 | 221015455 | 108 | 221.0155 | 205874.4851 | 7701.7376 | 221 | 931.5588
| 221-Fr | 221 |  | 47 | 134 | 87 | Fr |  | 13269.739 | 7.53 | 1702427.855 | 7.536 | B- | 314.745 | 9.358 | 221014245.654 | 8.084 | 221.0142 | 205873.3586 | 7703.2935 | 221 | 931.5537
| 221-Ra | 221 |  | 45 | 133 | 88 | Ra | -a | 12954.995 | 7.039 | 1701960.247 | 7.046 | B- | -1553.717 | 50.813 | 221013907.762 | 7.557 | 221.0139 | 205873.0439 | 7701.1776 | 221 | 931.5522
| 221-Ac | 221 |  | 43 | 132 | 89 | Ac | -a | 14508.712 | 50.495 | 1699624.176 | 50.496 | B- | -2417.928 | 51.397 | 221015575.746 | 54.209 | 221.0156 | 205874.5976 | 7690.6071 | 221 | 931.5593
| 221-Th | 221 |  | 41 | 131 | 90 | Th | -a | 16926.64 | 10.429 | 1696423.894 | 10.433 | B- | -3439.301 | 52.548 | 221018171.499 | 11.196 | 221.0182 | 205877.0155 | 7676.1262 | 221 | 931.5702
| 221-Pa | 221 |  | 39 | 130 | 91 | Pa | -a | 20365.941 | 51.669 | 1692202.24 | 51.67 | B- | -4180 | 116 | 221021863.742 | 55.469 | 221.0219 | 205880.4548 | 7657.0237 | 221 | 931.5858
| 221-U | 221 |  | 37 | 129 | 92 | U | -a | 24546 | 105 | 1687240 | 105 | B- | * |  | 221026351 | 112 | 221.0264 | 205884.6347 | 7634.5701 | 221 | 931.6047
| 222-At | 222 | 0 | 52 | 137 | 85 | At | x | 20800 | 298 | 1704533 | 298 | B- | 4433 | 298 | 222022330 | 320 | 222.0223 | 206812.3827 | 7678.0766 | 222 | 931.5873
| 222-Rn | 222 |  | 50 | 136 | 86 | Rn |  | 16366.787 | 2.513 | 1708184.484 | 2.532 | B- | 24.698 | 20.978 | 222017570.472 | 2.698 | 222.0176 | 206807.9493 | 7694.5247 | 222 | 931.5673
| 222-Fr | 222 |  | 48 | 135 | 87 | Fr |  | 16342.089 | 21.1 | 1707426.829 | 21.102 | B- | 2032.647 | 21.474 | 222017543.957 | 22.652 | 222.0175 | 206807.9246 | 7691.1118 | 222 | 931.5672
| 222-Ra | 222 |  | 46 | 134 | 88 | Ra |  | 14309.441 | 4.942 | 1708677.123 | 4.951 | B- | -2298.025 | 6.672 | 222015361.82 | 5.305 | 222.0154 | 206805.8919 | 7696.7438 | 222 | 931.5581
| 222-Ac | 222 |  | 44 | 133 | 89 | Ac | -a | 16607.466 | 5.818 | 1705596.745 | 5.826 | B- | -582.444 | 13.55 | 222017828.852 | 6.246 | 222.0178 | 206808.19 | 7682.8682 | 222 | 931.5684
| 222-Th | 222 |  | 42 | 132 | 90 | Th | -a | 17189.909 | 12.905 | 1704231.948 | 12.908 | B- | -4910 | 74 | 222018454.131 | 13.854 | 222.0185 | 206808.7724 | 7676.7205 | 222 | 931.571
| 222-Pa | 222 |  | 40 | 131 | 91 | Pa | -a | 22100 | 73 | 1698539 | 73 | B- | -2183 | 124 | 222023726 | 78 | 222.0237 | 206813.6831 | 7651.0766 | 222 | 931.5932
| 222-U | 222 |  | 38 | 130 | 92 | U | -a | 24284 | 101 | 1695573 | 101 | B- | * |  | 222026070 | 108 | 222.0261 | 206815.8665 | 7637.7162 | 222 | 931.603
| 223-At | 223 | 0 | 53 | 138 | 85 | At | x | 23604 | 401 | 1709801 | 401 | B- | 3307 | 499 | 223025340 | 430 | 223.0253 | 207746.6802 | 7667.2691 | 223 | 931.5995
| 223-Rn | 223 |  | 51 | 137 | 86 | Rn | x | 20297 | 298 | 1712325 | 298 | B- | 1918 | 298 | 223021790 | 320 | 223.0218 | 207743.3734 | 7678.5874 | 223 | 931.5846
| 223-Fr | 223 |  | 49 | 136 | 87 | Fr |  | 18379.037 | 2.713 | 1713461.203 | 2.73 | B- | 1149.064 | 0.855 | 223019730.712 | 2.912 | 223.0197 | 207741.4551 | 7683.6825 | 223 | 931.576
| 223-Ra | 223 |  | 47 | 135 | 88 | Ra |  | 17229.973 | 2.829 | 1713827.914 | 2.845 | B- | -585.807 | 7.221 | 223018497.14 | 3.037 | 223.0185 | 207740.3061 | 7685.327 | 223 | 931.5709
| 223-Ac | 223 |  | 45 | 134 | 89 | Ac | -a | 17815.779 | 7.414 | 1712459.754 | 7.42 | B- | -1554.778 | 11.596 | 223019126.03 | 7.959 | 223.0191 | 207740.8919 | 7679.1917 | 223 | 931.5735
| 223-Th | 223 |  | 43 | 133 | 90 | Th | -a | 19370.558 | 9.592 | 1710122.622 | 9.597 | B- | -2951.527 | 71.64 | 223020795.153 | 10.298 | 223.0208 | 207742.4467 | 7668.7113 | 223 | 931.5805
| 223-Pa | 223 |  | 41 | 132 | 91 | Pa | -a | 22322.084 | 71.113 | 1706388.742 | 71.113 | B- | -3501.679 | 100.502 | 223023963.748 | 76.343 | 223.024 | 207745.3982 | 7651.9675 | 223 | 931.5937
| 223-U | 223 |  | 39 | 131 | 92 | U | -a | 25823.763 | 71.162 | 1702104.71 | 71.162 | B- | * |  | 223027722.956 | 76.395 | 223.0277 | 207748.8999 | 7632.7565 | 223 | 931.6094
| 224-Rn | 224 | 0 | 52 | 138 | 86 | Rn | x | 22440 | 298 | 1718254 | 298 | B- | 796 | 302 | 224024090 | 320 | 224.0241 | 208677.0094 | 7670.7768 | 224 | 931.5938
| 224-Fr | 224 |  | 50 | 137 | 87 | Fr |  | 21643.737 | 48.969 | 1718267.826 | 48.97 | B- | 2825.694 | 48.899 | 224023235.513 | 52.57 | 224.0232 | 208676.2135 | 7670.8385 | 224 | 931.5902
| 224-Ra | 224 |  | 48 | 136 | 88 | Ra |  | 18818.043 | 2.662 | 1720311.167 | 2.68 | B- | -1403.231 | 4.186 | 224020202.004 | 2.858 | 224.0202 | 208673.3878 | 7679.9606 | 224 | 931.5776
| 224-Ac | 224 |  | 46 | 135 | 89 | Ac | -a | 20221.274 | 4.676 | 1718125.582 | 4.685 | B- | 232.115 | 12.66 | 224021708.435 | 5.02 | 224.0217 | 208674.791 | 7670.2035 | 224 | 931.5839
| 224-Th | 224 |  | 44 | 134 | 90 | Th | -a | 19989.16 | 12.351 | 1717575.343 | 12.355 | B- | -3870.92 | 53.106 | 224021459.25 | 13.26 | 224.0215 | 208674.5589 | 7667.7471 | 224 | 931.5829
| 224-Pa | 224 |  | 42 | 133 | 91 | Pa | -a | 23860.08 | 51.811 | 1712922.07 | 51.812 | B- | -1839.965 | 57.58 | 224025614.854 | 55.622 | 224.0256 | 208678.4298 | 7646.9735 | 224 | 931.6001
| 224-U | 224 |  | 40 | 132 | 92 | U | -a | 25700.045 | 25.453 | 1710299.751 | 25.455 | B- | * |  | 224027590.139 | 27.325 | 224.0276 | 208680.2698 | 7635.2667 | 224 | 931.6083
| 225-Rn | 225 | 0 | 53 | 139 | 86 | Rn | x | 26492 | 298 | 1722274 | 298 | B- | 2639 | 298 | 225028440 | 320 | 225.0284 | 209612.555 | 7654.5511 | 225 | 931.6114
| 225-Fr | 225 |  | 51 | 138 | 87 | Fr |  | 23852.683 | 10.442 | 1724130.203 | 10.446 | B- | 1865.271 | 9.977 | 225025606.914 | 11.21 | 225.0256 | 209609.916 | 7662.8009 | 225 | 931.5996
| 225-Ra | 225 |  | 49 | 137 | 88 | Ra |  | 21987.412 | 3.09 | 1725213.12 | 3.105 | B- | 357.589 | 7.262 | 225023604.463 | 3.318 | 225.0236 | 209608.0507 | 7667.6139 | 225 | 931.5913
| 225-Ac | 225 |  | 47 | 136 | 89 | Ac |  | 21629.824 | 7.517 | 1724788.355 | 7.523 | B- | -671.482 | 9.599 | 225023220.576 | 8.07 | 225.0232 | 209607.6932 | 7665.726 | 225 | 931.5897
| 225-Th | 225 |  | 45 | 135 | 90 | Th | -a | 22301.306 | 7.352 | 1723334.52 | 7.358 | B- | -2024.817 | 71.319 | 225023941.441 | 7.893 | 225.0239 | 209608.3646 | 7659.2645 | 225 | 931.5927
| 225-Pa | 225 |  | 43 | 134 | 91 | Pa | -a | 24326.123 | 71.062 | 1720527.35 | 71.062 | B- | -3045.237 | 87.417 | 225026115.172 | 76.288 | 225.0261 | 209610.3895 | 7646.7882 | 225 | 931.6017
| 225-U | 225 |  | 41 | 133 | 92 | U | -a | 27371.36 | 51.076 | 1716699.759 | 51.077 | B- | -4205.993 | 88.098 | 225029384.369 | 54.832 | 225.0294 | 209613.4347 | 7629.7767 | 225 | 931.6153
| 225-Np | 225 |  | 39 | 132 | 93 | Np | -a | 31577.352 | 71.9 | 1711711.413 | 71.901 | B- | * |  | 225033899.689 | 77.188 | 225.0339 | 209617.6407 | 7607.6063 | 225 | 931.634
| 226-Rn | 226 | 0 | 54 | 140 | 86 | Rn | x | 28774 | 401 | 1728063 | 401 | B- | 1441 | 411 | 226030890 | 430 | 226.0309 | 210546.3308 | 7646.2965 | 226 | 931.6209
| 226-Fr | 226 |  | 52 | 139 | 87 | Fr |  | 27333.218 | 90.991 | 1728720.99 | 90.992 | B- | 3670.895 | 90.962 | 226029343.423 | 97.683 | 226.0293 | 210544.8902 | 7649.2079 | 226 | 931.6146
| 226-Ra | 226 |  | 50 | 138 | 88 | Ra |  | 23662.324 | 2.5 | 1731609.532 | 2.52 | B- | -640.21 | 3.273 | 226025402.555 | 2.684 | 226.0254 | 210541.2193 | 7661.9891 | 226 | 931.5983
| 226-Ac | 226 |  | 48 | 137 | 89 | Ac |  | 24302.533 | 3.515 | 1730186.969 | 3.528 | B- | 1117.017 | 4.655 | 226026089.848 | 3.773 | 226.0261 | 210541.8595 | 7655.6946 | 226 | 931.6011
| 226-Th | 226 |  | 46 | 136 | 90 | Th |  | 23185.517 | 4.958 | 1730521.632 | 4.967 | B- | -2833.669 | 12.184 | 226024890.681 | 5.322 | 226.0249 | 210540.7425 | 7657.1754 | 226 | 931.5962
| 226-Pa | 226 |  | 44 | 135 | 91 | Pa | -a | 26019.186 | 11.726 | 1726905.609 | 11.73 | B- | -1310.611 | 21.736 | 226027932.75 | 12.588 | 226.0279 | 210543.5761 | 7641.1753 | 226 | 931.6087
| 226-U | 226 |  | 42 | 134 | 92 | U | -a | 27329.797 | 18.755 | 1724812.645 | 18.757 | B- | -5393 | 90 | 226029339.75 | 20.134 | 226.0293 | 210544.8867 | 7631.9144 | 226 | 931.6145
| 226-Np | 226 |  | 40 | 133 | 93 | Np | -a | 32723 | 88 | 1718638 | 88 | B- | * |  | 226035129 | 95 | 226.0351 | 210550.2794 | 7604.5929 | 226 | 931.6384
| 227-Rn | 227 | 0 | 55 | 141 | 86 | Rn | +a | 32981 | 423 | 1731927 | 423 | B- | 3329 | 434 | 227035407 | 454 | 227.0354 | 211482.032 | 7629.6344 | 227 | 931.6389
| 227-Fr | 227 |  | 53 | 140 | 87 | Fr |  | 29652.399 | 95.575 | 1734473.132 | 95.575 | B- | 2480.093 | 95.544 | 227031833.167 | 102.604 | 227.0318 | 211478.703 | 7640.8508 | 227 | 931.6242
| 227-Ra | 227 |  | 51 | 139 | 88 | Ra |  | 27172.306 | 2.515 | 1736170.872 | 2.534 | B- | 1326.166 | 2.423 | 227029170.677 | 2.7 | 227.0292 | 211476.2229 | 7648.3298 | 227 | 931.6133
| 227-Ac | 227 |  | 49 | 138 | 89 | Ac |  | 25846.141 | 2.709 | 1736714.684 | 2.726 | B- | 44.824 | 0.83 | 227027746.979 | 2.908 | 227.0277 | 211474.8967 | 7650.7255 | 227 | 931.6075
| 227-Th | 227 |  | 47 | 137 | 90 | Th |  | 25801.317 | 2.825 | 1735977.154 | 2.841 | B- | -1019.327 | 7.532 | 227027698.859 | 3.032 | 227.0277 | 211474.8519 | 7647.4764 | 227 | 931.6073
| 227-Pa | 227 |  | 45 | 136 | 91 | Pa | -a | 26820.644 | 7.716 | 1734175.474 | 7.722 | B- | -2186.14 | 18.394 | 227028793.151 | 8.284 | 227.0288 | 211475.8712 | 7639.5395 | 227 | 931.6118
| 227-U | 227 |  | 43 | 135 | 92 | U | -a | 29006.783 | 17.068 | 1731206.981 | 17.071 | B- | -3556.622 | 74.423 | 227031140.069 | 18.323 | 227.0311 | 211478.0573 | 7626.4625 | 227 | 931.6214
| 227-Np | 227 |  | 41 | 134 | 93 | Np | -a | 32563.406 | 72.555 | 1726868.005 | 72.556 | B- | * |  | 227034958.261 | 77.891 | 227.035 | 211481.614 | 7607.348 | 227 | 931.6371
| 228-Rn | 228 | 0 | 56 | 142 | 86 | Rn | +a | 35475 | 468 | 1737504 | 468 | B- | 2199 | 509 | 228038084 | 502 | 228.0381 | 212416.0192 | 7620.6316 | 228 | 931.6492
| 228-Fr | 228 |  | 54 | 141 | 87 | Fr | + | 33276 | 200 | 1738921 | 200 | B- | 4340 | 200 | 228035723 | 215 | 228.0357 | 212413.8199 | 7626.8465 | 228 | 931.6396
| 228-Ra | 228 |  | 52 | 140 | 88 | Ra | +a | 28936.019 | 2.485 | 1742478.482 | 2.505 | B- | 45.9 | 0.894 | 228031064.101 | 2.668 | 228.0311 | 212409.4802 | 7642.4495 | 228 | 931.6205
| 228-Ac | 228 |  | 50 | 139 | 89 | Ac | - | 28890.119 | 2.641 | 1741742.028 | 2.659 | B- | 2127.045 | 2.979 | 228031014.825 | 2.835 | 228.031 | 212409.4343 | 7639.2194 | 228 | 931.6203
| 228-Th | 228 |  | 48 | 138 | 90 | Th |  | 26763.075 | 2.658 | 1743086.719 | 2.676 | B- | -2147.646 | 4.435 | 228028731.348 | 2.853 | 228.0287 | 212407.3073 | 7645.1172 | 228 | 931.611
| 228-Pa | 228 |  | 46 | 137 | 91 | Pa | -a | 28910.721 | 4.897 | 1740156.72 | 4.906 | B- | -306.848 | 16.309 | 228031036.942 | 5.257 | 228.031 | 212409.4549 | 7632.2663 | 228 | 931.6204
| 228-U | 228 |  | 44 | 136 | 92 | U | -a | 29217.569 | 16.005 | 1739067.519 | 16.008 | B- | -4484 | 196 | 228031366.357 | 17.182 | 228.0314 | 212409.7617 | 7627.4891 | 228 | 931.6218
| 228-Np | 228 |  | 42 | 135 | 93 | Np | x | 33701 | 196 | 1733801 | 196 | B- | -2373 | 198 | 228036180 | 210 | 228.0362 | 212414.2456 | 7604.3904 | 228 | 931.6414
| 228-Pu | 228 |  | 40 | 134 | 94 | Pu | -a | 36074.602 | 32.593 | 1730645.779 | 32.594 | B- | * |  | 228038727.686 | 34.99 | 228.0387 | 212416.6188 | 7590.5517 | 228 | 931.6518
| 229-Fr | 229 | 0 | 55 | 142 | 87 | Fr | +a | 35793 | 359 | 1744475 | 359 | B- | 3358 | 364 | 229038426 | 385 | 229.0384 | 213347.8314 | 7617.7948 | 229 | 931.6499
| 229-Ra | 229 |  | 53 | 141 | 88 | Ra | + | 32434.904 | 62.117 | 1747050.92 | 62.118 | B- | 1760 | 40 | 229034820.309 | 66.686 | 229.0348 | 213344.4727 | 7629.0433 | 229 | 931.6353
| 229-Ac | 229 |  | 51 | 140 | 89 | Ac | + | 30674.904 | 47.524 | 1748028.566 | 47.525 | B- | 1095 | 47.434 | 229032930.871 | 51.019 | 229.0329 | 213342.7127 | 7633.3125 | 229 | 931.6276
| 229-Th | 229 |  | 49 | 139 | 90 | Th |  | 29579.904 | 2.925 | 1748341.213 | 2.941 | B- | -310.431 | 8.827 | 229031755.34 | 3.14 | 229.0318 | 213341.6177 | 7634.6778 | 229 | 931.6228
| 229-Pa | 229 |  | 47 | 138 | 91 | Pa | -a | 29890.335 | 9.028 | 1747248.429 | 9.033 | B- | -1311.112 | 11.245 | 229032088.601 | 9.692 | 229.0321 | 213341.9281 | 7629.9058 | 229 | 931.6241
| 229-U | 229 |  | 45 | 137 | 92 | U | -a | 31201.446 | 7.961 | 1745154.964 | 7.967 | B- | -2562.287 | 87.154 | 229033496.137 | 8.546 | 229.0335 | 213343.2392 | 7620.764 | 229 | 931.6299
| 229-Np | 229 |  | 43 | 136 | 93 | Np | -a | 33763.734 | 86.889 | 1741810.323 | 86.89 | B- | -3625.437 | 112.435 | 229036246.866 | 93.279 | 229.0362 | 213345.8015 | 7606.1586 | 229 | 931.6411
| 229-Pu | 229 |  | 41 | 135 | 94 | Pu | -a | 37389.171 | 71.476 | 1737402.532 | 71.476 | B- | * |  | 229040138.934 | 76.732 | 229.0401 | 213349.427 | 7586.9106 | 229 | 931.6569
| 230-Fr | 230 | 0 | 56 | 143 | 87 | Fr | +a | 39598 | 448 | 1748741 | 448 | B- | 5054 | 449 | 230042510 | 481 | 230.0425 | 214283.1292 | 7603.2217 | 230 | 931.6658
| 230-Ra | 230 |  | 54 | 142 | 88 | Ra | -4n | 34544.239 | 32.698 | 1753012.907 | 32.7 | B- | 987.038 | 105.191 | 230037084.774 | 35.103 | 230.0371 | 214278.0756 | 7621.7952 | 230 | 931.6438
| 230-Ac | 230 |  | 52 | 141 | 89 | Ac | + | 33557.201 | 100.02 | 1753217.592 | 100.021 | B- | 2700 | 100 | 230036025.144 | 107.376 | 230.036 | 214277.0886 | 7622.6852 | 230 | 931.6395
| 230-Th | 230 |  | 50 | 140 | 90 | Th |  | 30857.201 | 2.017 | 1755135.239 | 2.042 | B- | -1309.668 | 2.837 | 230033126.574 | 2.166 | 230.0331 | 214274.3886 | 7631.0228 | 230 | 931.6278
| 230-Pa | 230 |  | 48 | 139 | 91 | Pa |  | 32166.869 | 3.459 | 1753043.217 | 3.473 | B- | 563.712 | 4.713 | 230034532.562 | 3.713 | 230.0345 | 214275.6983 | 7621.927 | 230 | 931.6335
| 230-U | 230 |  | 46 | 138 | 92 | U | -a | 31603.158 | 5.009 | 1752824.575 | 5.018 | B- | -3619.039 | 51.468 | 230033927.392 | 5.377 | 230.0339 | 214275.1346 | 7620.9764 | 230 | 931.631
| 230-Np | 230 |  | 44 | 137 | 93 | Np | -a | 35222.197 | 51.357 | 1748423.183 | 51.357 | B- | -1707.439 | 56.617 | 230037812.591 | 55.134 | 230.0378 | 214278.7536 | 7601.8399 | 230 | 931.6468
| 230-Pu | 230 |  | 42 | 136 | 94 | Pu | -a | 36929.636 | 24.182 | 1745933.39 | 24.184 | B- | * |  | 230039645.603 | 25.961 | 230.0396 | 214280.461 | 7591.0147 | 230 | 931.6542
| 231-Fr | 231 | 0 | 57 | 144 | 87 | Fr | +a | 42296 | 519 | 1754114 | 519 | B- | 3900 | 598 | 231045407 | 557 | 231.0454 | 215217.3214 | 7593.5671 | 231 | 931.6767
| 231-Ra | 231 |  | 55 | 143 | 88 | Ra | x | 38396 | 298 | 1757232 | 298 | B- | 2486 | 314 | 231041220 | 320 | 231.0412 | 215213.4212 | 7607.0649 | 231 | 931.6598
| 231-Ac | 231 |  | 53 | 142 | 89 | Ac | + | 35910.488 | 100.02 | 1758935.628 | 100.021 | B- | 2100 | 100 | 231038551.503 | 107.376 | 231.0386 | 215210.9355 | 7614.4399 | 231 | 931.6491
| 231-Th | 231 |  | 51 | 141 | 90 | Th |  | 33810.488 | 2.023 | 1760253.274 | 2.047 | B- | 389.515 | 1.685 | 231036297.06 | 2.171 | 231.0363 | 215208.8355 | 7620.144 | 231 | 931.64
| 231-Pa | 231 |  | 49 | 140 | 91 | Pa |  | 33420.973 | 2.586 | 1759860.436 | 2.605 | B- | -382.155 | 3.22 | 231035878.898 | 2.777 | 231.0359 | 215208.446 | 7618.4434 | 231 | 931.6383
| 231-U | 231 |  | 47 | 139 | 92 | U | -a | 33803.128 | 4.121 | 1758695.928 | 4.132 | B- | -1810.827 | 50.653 | 231036289.158 | 4.424 | 231.0363 | 215208.8281 | 7613.4023 | 231 | 931.6399
| 231-Np | 231 |  | 45 | 138 | 93 | Np | -a | 35613.955 | 50.592 | 1756102.748 | 50.593 | B- | -2818 | 113 | 231038233.161 | 54.313 | 231.0382 | 215210.639 | 7602.1764 | 231 | 931.6478
| 231-Pu | 231 |  | 43 | 137 | 94 | Pu | -a | 38432 | 101 | 1752503 | 101 | B- | -4007 | 315 | 231041258 | 109 | 231.0413 | 215213.4566 | 7586.5931 | 231 | 931.66
| 231-Am | 231 |  | 41 | 136 | 95 | Am | x | 42439 | 298 | 1747713 | 298 | B- | * |  | 231045560 | 320 | 231.0456 | 215217.4639 | 7565.8571 | 231 | 931.6773
| 232-Fr | 232 | 0 | 58 | 145 | 87 | Fr | +a | 46253 | 639 | 1758229 | 639 | B- | 5553 | 733 | 232049654 | 686 | 232.0497 | 216152.771 | 7578.5733 | 232 | 931.693
| 232-Ra | 232 |  | 56 | 144 | 88 | Ra | +a | 40700 | 359 | 1763000 | 359 | B- | 1556 | 373 | 232043693 | 385 | 232.0437 | 216147.2184 | 7599.1379 | 232 | 931.669
| 232-Ac | 232 |  | 54 | 143 | 89 | Ac | + | 39143.677 | 100.021 | 1763773.762 | 100.021 | B- | 3700 | 100 | 232042022.474 | 107.377 | 232.042 | 216145.6623 | 7602.4731 | 232 | 931.6623
| 232-Th | 232 |  | 52 | 142 | 90 | Th |  | 35443.677 | 2.036 | 1766691.409 | 2.061 | B- | -494.958 | 7.826 | 232038050.36 | 2.186 | 232.0381 | 216141.9623 | 7615.0492 | 232 | 931.6464
| 232-Pa | 232 |  | 50 | 141 | 91 | Pa | + | 35938.635 | 7.89 | 1765414.097 | 7.897 | B- | 1337.103 | 7.428 | 232038581.72 | 8.471 | 232.0386 | 216142.4573 | 7609.5435 | 232 | 931.6485
| 232-U | 232 |  | 48 | 140 | 92 | U | -a | 34601.531 | 2.662 | 1765968.847 | 2.68 | B- | -2750 | 100 | 232037146.28 | 2.857 | 232.0371 | 216141.1202 | 7611.9347 | 232 | 931.6428
| 232-Np | 232 |  | 46 | 139 | 93 | Np | - | 37352 | 100 | 1762436 | 100 | B- | -1007 | 102 | 232040099 | 107 | 232.0401 | 216143.8706 | 7596.7069 | 232 | 931.6546
| 232-Pu | 232 |  | 44 | 138 | 94 | Pu | -a | 38358.4 | 18.966 | 1760647.272 | 18.968 | B- | -5040 | 299 | 232041179.445 | 20.361 | 232.0412 | 216144.877 | 7588.9969 | 232 | 931.659
| 232-Am | 232 |  | 42 | 137 | 95 | Am | x | 43398 | 298 | 1754825 | 298 | B- | * |  | 232046590 | 320 | 232.0466 | 216149.9169 | 7563.9009 | 232 | 931.6807
| 233-Ra | 233 | 0 | 57 | 145 | 88 | Ra | +a | 44707 | 468 | 1767064 | 468 | B- | 3209 | 555 | 233047995 | 502 | 233.048 | 217082.7193 | 7583.9657 | 233 | 931.6855
| 233-Ac | 233 |  | 55 | 144 | 89 | Ac | x | 41498 | 298 | 1769491 | 298 | B- | 2769 | 298 | 233044550 | 320 | 233.0445 | 217079.5103 | 7594.382 | 233 | 931.6717
| 233-Th | 233 |  | 53 | 143 | 90 | Th |  | 38728.649 | 2.049 | 1771477.76 | 2.074 | B- | 1245.117 | 1.437 | 233041576.923 | 2.2 | 233.0416 | 217076.7409 | 7602.9088 | 233 | 931.6598
| 233-Pa | 233 |  | 51 | 142 | 91 | Pa |  | 37483.532 | 2.259 | 1771940.523 | 2.281 | B- | 570.111 | 2.035 | 233040240.235 | 2.425 | 233.0402 | 217075.4958 | 7604.8949 | 233 | 931.6545
| 233-U | 233 |  | 49 | 141 | 92 | U |  | 36913.421 | 2.804 | 1771728.28 | 2.821 | B- | -1028.513 | 51.64 | 233039628.196 | 3.01 | 233.0396 | 217074.9257 | 7603.984 | 233 | 931.652
| 233-Np | 233 |  | 47 | 140 | 93 | Np | -a | 37941.934 | 51.669 | 1769917.414 | 51.67 | B- | -2100.723 | 72.213 | 233040732.35 | 55.469 | 233.0407 | 217075.9542 | 7596.2121 | 233 | 931.6565
| 233-Pu | 233 |  | 45 | 139 | 94 | Pu | -a | 40042.657 | 50.63 | 1767034.337 | 50.631 | B- | -3246 | 224 | 233042987.57 | 54.353 | 233.043 | 217078.0549 | 7583.8384 | 233 | 931.6655
| 233-Am | 233 |  | 43 | 138 | 95 | Am | -a | 43289 | 218 | 1763006 | 218 | B- | -4031 | 456 | 233046472 | 234 | 233.0465 | 217081.3006 | 7566.5494 | 233 | 931.6794
| 233-Cm | 233 |  | 41 | 137 | 96 | Cm | x | 47320 | 401 | 1758192 | 401 | B- | * |  | 233050800 | 430 | 233.0508 | 217085.3321 | 7545.8884 | 233 | 931.6967
| 234-Ra | 234 | 0 | 58 | 146 | 88 | Ra | +a | 47085 | 539 | 1772758 | 539 | B- | 1982 | 671 | 234050547 | 578 | 234.0505 | 218016.5901 | 7575.8889 | 234 | 931.6948
| 234-Ac | 234 |  | 56 | 145 | 89 | Ac | x | 45103 | 401 | 1773957 | 401 | B- | 4494 | 401 | 234048420 | 430 | 234.0484 | 218014.6088 | 7581.0128 | 234 | 931.6864
| 234-Th | 234 |  | 54 | 144 | 90 | Th | +a | 40608.938 | 3.542 | 1777668.793 | 3.556 | B- | 273.088 | 3.172 | 234043595.497 | 3.802 | 234.0436 | 218010.1148 | 7596.8752 | 234 | 931.6672
| 234-Pa | 234 |  | 52 | 143 | 91 | Pa | IT | 40335.85 | 4.754 | 1777159.528 | 4.765 | B- | 2195.269 | 4.498 | 234043302.325 | 5.104 | 234.0433 | 218009.8417 | 7594.6988 | 234 | 931.666
| 234-U | 234 |  | 50 | 142 | 92 | U |  | 38140.58 | 1.976 | 1778572.444 | 2.002 | B- | -1809.846 | 8.321 | 234040945.606 | 2.122 | 234.0409 | 218007.6464 | 7600.7369 | 234 | 931.6566
| 234-Np | 234 |  | 48 | 141 | 93 | Np | - | 39950.426 | 8.552 | 1775980.244 | 8.558 | B- | -387.618 | 10.847 | 234042888.556 | 9.181 | 234.0429 | 218009.4563 | 7589.6592 | 234 | 931.6643
| 234-Pu | 234 |  | 46 | 140 | 94 | Pu | -a | 40338.044 | 7.139 | 1774810.273 | 7.146 | B- | -4182 | 208 | 234043304.681 | 7.664 | 234.0433 | 218009.8439 | 7584.6593 | 234 | 931.666
| 234-Am | 234 |  | 44 | 139 | 95 | Am | -a | 44520 | 207 | 1769846 | 207 | B- | -2279 | 363 | 234047794 | 223 | 234.0478 | 218014.0257 | 7563.4444 | 234 | 931.6839
| 234-Cm | 234 |  | 42 | 138 | 96 | Cm | x | 46798 | 298 | 1766785 | 298 | B- | * |  | 234050240 | 320 | 234.0502 | 218016.3041 | 7550.3632 | 234 | 931.6936
| 235-Ac | 235 | 0 | 57 | 146 | 89 | Ac | +a | 47601 | 423 | 1779530 | 423 | B- | 3351 | 426 | 235051102 | 454 | 235.0511 | 218948.6007 | 7572.4681 | 235 | 931.6962
| 235-Th | 235 |  | 55 | 145 | 90 | Th | +n2p | 44250.076 | 50.039 | 1782098.978 | 50.04 | B- | 1926.014 | 70.721 | 235047504.42 | 53.719 | 235.0475 | 218945.2496 | 7583.3999 | 235 | 931.6819
| 235-Pa | 235 |  | 53 | 144 | 91 | Pa | + | 42324.062 | 50.039 | 1783242.638 | 50.04 | B- | 1410 | 50 | 235045436.759 | 53.719 | 235.0454 | 218943.3235 | 7588.2665 | 235 | 931.6737
| 235-U | 235 |  | 51 | 143 | 92 | U |  | 40914.062 | 1.97 | 1783870.285 | 1.996 | B- | -123.716 | 0.869 | 235043923.062 | 2.115 | 235.0439 | 218941.9135 | 7590.9374 | 235 | 931.6677
| 235-Np | 235 |  | 49 | 142 | 93 | Np |  | 41037.778 | 2.148 | 1782964.215 | 2.171 | B- | -1141.661 | 20.68 | 235044055.876 | 2.306 | 235.0441 | 218942.0373 | 7587.0818 | 235 | 931.6682
| 235-Pu | 235 |  | 47 | 141 | 94 | Pu | -a | 42179.44 | 20.76 | 1781040.2 | 20.762 | B- | -2559 | 207 | 235045281.5 | 22.286 | 235.0453 | 218943.1789 | 7578.8945 | 235 | 931.6731
| 235-Am | 235 |  | 45 | 140 | 95 | Am | -a | 44739 | 206 | 1777698 | 206 | B- | -3318 | 305 | 235048029 | 221 | 235.048 | 218945.7382 | 7564.6723 | 235 | 931.684
| 235-Cm | 235 |  | 43 | 139 | 96 | Cm | -a | 48057 | 224 | 1773598 | 224 | B- | -4647 | 459 | 235051591 | 241 | 235.0516 | 218949.0562 | 7547.2255 | 235 | 931.6981
| 235-Bk | 235 |  | 41 | 138 | 97 | Bk | x | 52704 | 401 | 1768169 | 401 | B- | * |  | 235056580 | 430 | 235.0566 | 218953.7034 | 7524.1234 | 235 | 931.7179
| 236-Ac | 236 | 0 | 58 | 147 | 89 | Ac | +a | 51398 | 499 | 1783805 | 499 | B- | 5093 | 581 | 236055178 | 536 | 236.0552 | 219883.8911 | 7558.4958 | 236 | 931.7114
| 236-Th | 236 |  | 56 | 146 | 90 | Th | x | 46305 | 298 | 1788116 | 298 | B- | 964 | 359 | 236049710 | 320 | 236.0497 | 219878.7976 | 7576.7627 | 236 | 931.6898
| 236-Pa | 236 |  | 54 | 145 | 91 | Pa | + | 45340.627 | 200.009 | 1788297.396 | 200.01 | B- | 2900 | 200 | 236048675.176 | 214.719 | 236.0487 | 219877.8337 | 7577.5313 | 236 | 931.6857
| 236-U | 236 |  | 52 | 144 | 92 | U |  | 42440.627 | 1.948 | 1790415.042 | 1.974 | B- | -929.469 | 50.427 | 236045561.897 | 2.091 | 236.0456 | 219874.9337 | 7586.5044 | 236 | 931.6734
| 236-Np | 236 |  | 50 | 143 | 93 | Np | IT | 43370.097 | 50.459 | 1788703.219 | 50.46 | B- | 476.585 | 50.389 | 236046559.724 | 54.17 | 236.0466 | 219875.8632 | 7579.2509 | 236 | 931.6774
| 236-Pu | 236 |  | 48 | 142 | 94 | Pu | -a | 42893.512 | 2.663 | 1788397.451 | 2.682 | B- | -3280 | 100 | 236046048.088 | 2.859 | 236.046 | 219875.3866 | 7577.9553 | 236 | 931.6754
| 236-Am | 236 |  | 46 | 141 | 95 | Am | - | 46174 | 100 | 1784335 | 100 | B- | -1710 | 224 | 236049569 | 107 | 236.0496 | 219878.6663 | 7560.7415 | 236 | 931.6893
| 236-Cm | 236 |  | 44 | 140 | 96 | Cm | -a | 47883 | 201 | 1781843 | 201 | B- | -5519 | 448 | 236051405 | 216 | 236.0514 | 219880.3765 | 7550.1822 | 236 | 931.6965
| 236-Bk | 236 |  | 42 | 139 | 97 | Bk | x | 53403 | 401 | 1775541 | 401 | B- | * |  | 236057330 | 430 | 236.0573 | 219885.8956 | 7523.4788 | 236 | 931.7199
| 237-Th | 237 | 0 | 57 | 147 | 90 | Th | +a | 50202 | 359 | 1792290 | 359 | B- | 2566 | 373 | 237053894 | 385 | 237.0539 | 220814.1886 | 7562.4051 | 237 | 931.7054
| 237-Pa | 237 |  | 55 | 146 | 91 | Pa | + | 47636.065 | 100.02 | 1794073.281 | 100.021 | B- | 2250 | 100 | 237051139.43 | 107.376 | 237.0511 | 220811.6228 | 7569.9295 | 237 | 931.6946
| 237-U | 237 |  | 53 | 145 | 92 | U |  | 45386.065 | 2 | 1795540.927 | 2.026 | B- | 518.565 | 0.555 | 237048723.955 | 2.147 | 237.0487 | 220809.3728 | 7576.1221 | 237 | 931.6851
| 237-Np | 237 |  | 51 | 144 | 93 | Np |  | 44867.501 | 1.961 | 1795277.138 | 1.986 | B- | -220.318 | 1.298 | 237048167.253 | 2.105 | 237.0482 | 220808.8542 | 7575.009 | 237 | 931.6829
| 237-Pu | 237 |  | 49 | 143 | 94 | Pu |  | 45087.818 | 2.342 | 1794274.467 | 2.363 | B- | -1459.627 | 51.899 | 237048403.774 | 2.514 | 237.0484 | 220809.0745 | 7570.7783 | 237 | 931.6839
| 237-Am | 237 |  | 47 | 142 | 95 | Am | -a | 46547.445 | 51.91 | 1792032.487 | 51.911 | B- | -2720 | 213 | 237049970.748 | 55.728 | 237.05 | 220810.5341 | 7561.3185 | 237 | 931.69
| 237-Cm | 237 |  | 45 | 141 | 96 | Cm | -a | 49268 | 206 | 1788530 | 206 | B- | -3946 | 361 | 237052891 | 221 | 237.0529 | 220813.2543 | 7546.5401 | 237 | 931.7015
| 237-Bk | 237 |  | 43 | 140 | 97 | Bk | -a | 53214 | 296 | 1783802 | 296 | B- | -4604 | 584 | 237057127 | 318 | 237.0571 | 220817.2002 | 7526.5907 | 237 | 931.7181
| 237-Cf | 237 |  | 41 | 139 | 98 | Cf | x | 57818 | 503 | 1778415 | 503 | B- | * |  | 237062070 | 540 | 237.0621 | 220821.8045 | 7503.8608 | 237 | 931.7376
| 238-Th | 238 | 0 | 58 | 148 | 90 | Th | +a | 52390 | 361 | 1798173 | 361 | B- | 1626 | 366 | 238056243 | 387 | 238.0562 | 221747.8703 | 7555.3487 | 238 | 931.7137
| 238-Pa | 238 |  | 56 | 147 | 91 | Pa | + | 50763.664 | 60.033 | 1799017.005 | 60.034 | B- | 3460 | 60 | 238054497.046 | 64.448 | 238.0545 | 221746.244 | 7558.895 | 238 | 931.7069
| 238-U | 238 |  | 54 | 146 | 92 | U |  | 47303.664 | 1.98 | 1801694.651 | 2.006 | B- | -147.065 | 1.145 | 238050782.583 | 2.126 | 238.0508 | 221742.784 | 7570.1456 | 238 | 931.6924
| 238-Np | 238 |  | 52 | 145 | 93 | Np |  | 47450.729 | 1.97 | 1800765.233 | 1.996 | B- | 1292.041 | 0.689 | 238050940.464 | 2.115 | 238.0509 | 221742.931 | 7566.2405 | 238 | 931.693
| 238-Pu | 238 |  | 50 | 144 | 94 | Pu |  | 46158.688 | 1.982 | 1801274.921 | 2.008 | B- | -2258.35 | 50.688 | 238049553.4 | 2.128 | 238.0496 | 221741.639 | 7568.382 | 238 | 931.6876
| 238-Am | 238 |  | 48 | 143 | 95 | Am | -a | 48417.037 | 50.726 | 1798234.218 | 50.727 | B- | -967.319 | 62.536 | 238051977.839 | 54.457 | 238.052 | 221743.8974 | 7555.606 | 238 | 931.697
| 238-Cm | 238 |  | 46 | 142 | 96 | Cm | -a | 49384.356 | 36.662 | 1796484.545 | 36.663 | B- | -4890 | 290 | 238053016.298 | 39.358 | 238.053 | 221744.8647 | 7548.2544 | 238 | 931.7011
| 238-Bk | 238 |  | 44 | 141 | 97 | Bk | -a | 54274 | 288 | 1790812 | 288 | B- | -2929 | 493 | 238058266 | 309 | 238.0583 | 221749.7547 | 7524.4202 | 238 | 931.7217
| 238-Cf | 238 |  | 42 | 140 | 98 | Cf | x | 57203 | 401 | 1787101 | 401 | B- | * |  | 238061410 | 430 | 238.0614 | 221752.6834 | 7508.8277 | 238 | 931.734
| 239-Pa | 239 | 0 | 57 | 148 | 91 | Pa | x | 53216 | 298 | 1804636 | 298 | B- | 2648 | 298 | 239057130 | 320 | 239.0571 | 222680.1902 | 7550.7782 | 239 | 931.7163
| 239-U | 239 |  | 55 | 147 | 92 | U | -N | 50568.731 | 1.992 | 1806500.907 | 2.018 | B- | 1263.457 | 1.472 | 239054287.777 | 2.138 | 239.0543 | 222677.5427 | 7558.5812 | 239 | 931.7052
| 239-Np | 239 |  | 53 | 146 | 93 | Np |  | 49305.273 | 2.133 | 1806982.011 | 2.158 | B- | 721.796 | 0.874 | 239052931.399 | 2.29 | 239.0529 | 222676.2792 | 7560.5942 | 239 | 931.6999
| 239-Pu | 239 |  | 51 | 145 | 94 | Pu |  | 48583.478 | 1.971 | 1806921.454 | 1.998 | B- | -802.912 | 2.011 | 239052156.519 | 2.116 | 239.0522 | 222675.5574 | 7560.3408 | 239 | 931.6969
| 239-Am | 239 |  | 49 | 144 | 95 | Am | -a | 49386.389 | 2.803 | 1805336.188 | 2.821 | B- | -1800 | 100 | 239053018.481 | 3.009 | 239.053 | 222676.3603 | 7553.7079 | 239 | 931.7003
| 239-Cm | 239 |  | 47 | 143 | 96 | Cm | - | 51186 | 100 | 1802754 | 100 | B- | -3177 | 304 | 239054951 | 107 | 239.055 | 222678.1605 | 7542.9038 | 239 | 931.7078
| 239-Bk | 239 |  | 45 | 142 | 97 | Bk | -a | 54364 | 287 | 1798794 | 287 | B- | -3928 | 369 | 239058362 | 308 | 239.0584 | 222681.3378 | 7526.3347 | 239 | 931.7211
| 239-Cf | 239 |  | 43 | 141 | 98 | Cf | -a | 58292 | 231 | 1794084 | 231 | B- | * |  | 239062579 | 248 | 239.0626 | 222685.2659 | 7506.6276 | 239 | 931.7375
| 240-Pa | 240 | 0 | 58 | 149 | 91 | Pa | x | 56802 | 298 | 1809121 | 298 | B- | 4093 | 298 | 240060980 | 320 | 240.061 | 223615.27 | 7538.0042 | 240 | 931.7303
| 240-U | 240 |  | 56 | 148 | 92 | U | +a | 52709.264 | 5.193 | 1812431.697 | 5.203 | B- | 388.346 | 15.793 | 240056585.734 | 5.575 | 240.0566 | 223611.1768 | 7551.7987 | 240 | 931.7132
| 240-Np | 240 |  | 54 | 147 | 93 | Np | + | 52320.918 | 15.154 | 1812037.689 | 15.158 | B- | 2199.599 | 15.029 | 240056168.828 | 16.269 | 240.0562 | 223610.7885 | 7550.157 | 240 | 931.7116
| 240-Pu | 240 |  | 52 | 146 | 94 | Pu |  | 50121.319 | 1.947 | 1813454.935 | 1.974 | B- | -1378.952 | 13.79 | 240053807.46 | 2.09 | 240.0538 | 223608.5889 | 7556.0622 | 240 | 931.7025
| 240-Am | 240 |  | 50 | 145 | 95 | Am | +N | 51500.271 | 13.925 | 1811293.63 | 13.929 | B- | -215.38 | 13.941 | 240055287.826 | 14.95 | 240.0553 | 223609.9678 | 7547.0568 | 240 | 931.7082
| 240-Cm | 240 |  | 48 | 144 | 96 | Cm | -a | 51715.651 | 2.732 | 1810295.896 | 2.751 | B- | -3940 | 150 | 240055519.046 | 2.933 | 240.0555 | 223610.1832 | 7542.8996 | 240 | 931.7091
| 240-Bk | 240 |  | 46 | 143 | 97 | Bk | - | 55656 | 150 | 1805574 | 150 | B- | -2371 | 251 | 240059749 | 161 | 240.0597 | 223614.1234 | 7523.225 | 240 | 931.7255
| 240-Cf | 240 |  | 44 | 142 | 98 | Cf | -a | 58027 | 201 | 1802420 | 201 | B- | -6172 | 448 | 240062295 | 216 | 240.0623 | 223616.495 | 7510.0833 | 240 | 931.7354
| 240-Es | 240 |  | 42 | 141 | 99 | Es | x | 64199 | 401 | 1795466 | 401 | B- | * |  | 240068920 | 430 | 240.0689 | 223622.6661 | 7481.1083 | 240 | 931.7611
| 241-U | 241 | 0 | 57 | 149 | 92 | U | x | 56197 | 298 | 1817015 | 298 | B- | 1941 | 306 | 241060330 | 320 | 241.0603 | 224546.1582 | 7539.4813 | 241 | 931.7268
| 241-Np | 241 |  | 55 | 148 | 93 | Np | + | 54256.039 | 70.737 | 1818173.891 | 70.738 | B- | 1305 | 70.711 | 241058246.266 | 75.94 | 241.0582 | 224544.2172 | 7544.29 | 241 | 931.7187
| 241-Pu | 241 |  | 53 | 147 | 94 | Pu |  | 52951.039 | 1.948 | 1818696.538 | 1.975 | B- | 20.815 | 0.199 | 241056845.291 | 2.091 | 241.0568 | 224542.9122 | 7546.4587 | 241 | 931.7133
| 241-Am | 241 |  | 51 | 146 | 95 | Am |  | 52930.224 | 1.957 | 1817935 | 1.984 | B- | -767.357 | 1.173 | 241056822.944 | 2.101 | 241.0568 | 224542.8914 | 7543.2988 | 241 | 931.7132
| 241-Cm | 241 |  | 49 | 145 | 96 | Cm |  | 53697.581 | 2.278 | 1816385.289 | 2.301 | B- | -2400 | 200 | 241057646.736 | 2.446 | 241.0576 | 224543.6587 | 7536.8684 | 241 | 931.7164
| 241-Bk | 241 |  | 47 | 144 | 97 | Bk | - | 56098 | 200 | 1813203 | 200 | B- | -3254 | 324 | 241060223 | 215 | 241.0602 | 224546.0585 | 7523.6639 | 241 | 931.7264
| 241-Cf | 241 |  | 45 | 143 | 98 | Cf | -a | 59351 | 255 | 1809167 | 255 | B- | -4607 | 392 | 241063716 | 274 | 241.0637 | 224549.3122 | 7506.917 | 241 | 931.7399
| 241-Es | 241 |  | 43 | 142 | 99 | Es | -a | 63959 | 298 | 1803777 | 298 | B- | * |  | 241068662 | 320 | 241.0687 | 224553.9194 | 7484.5519 | 241 | 931.759
| 242-U | 242 | 0 | 58 | 150 | 92 | U | +a | 58614 | 201 | 1822669 | 201 | B- | 1201 | 288 | 242062925 | 215 | 242.0629 | 225480.069 | 7531.6901 | 242 | 931.7358
| 242-Np | 242 |  | 56 | 149 | 93 | Np | IT | 57413 | 206 | 1823088 | 206 | B- | 2700 | 206 | 242061635 | 221 | 242.0616 | 225478.8674 | 7533.4215 | 242 | 931.7309
| 242-Pu | 242 |  | 54 | 148 | 94 | Pu |  | 54713.012 | 1.966 | 1825005.887 | 1.993 | B- | -750.963 | 0.718 | 242058736.847 | 2.111 | 242.0587 | 225476.1678 | 7541.3466 | 242 | 931.7197
| 242-Am | 242 |  | 52 | 147 | 95 | Am |  | 55463.975 | 1.96 | 1823472.571 | 1.986 | B- | 664.82 | 0.663 | 242059543.039 | 2.104 | 242.0595 | 225476.9188 | 7535.0106 | 242 | 931.7228
| 242-Cm | 242 |  | 50 | 146 | 96 | Cm | -a | 54799.156 | 1.984 | 1823355.037 | 2.011 | B- | -3000 | 200 | 242058829.326 | 2.129 | 242.0588 | 225476.2539 | 7534.5249 | 242 | 931.7201
| 242-Bk | 242 |  | 48 | 145 | 97 | Bk | - | 57799 | 200 | 1819573 | 200 | B- | -1526 | 203 | 242062050 | 215 | 242.062 | 225479.254 | 7518.8967 | 242 | 931.7325
| 242-Cf | 242 |  | 46 | 144 | 98 | Cf | -a | 59325.645 | 36.887 | 1817263.841 | 36.888 | B- | -5598 | 327 | 242063688.713 | 39.6 | 242.0637 | 225480.7804 | 7509.3547 | 242 | 931.7388
| 242-Es | 242 |  | 44 | 143 | 99 | Es | -a | 64924 | 325 | 1810883 | 325 | B- | -3476 | 516 | 242069699 | 349 | 242.0697 | 225486.379 | 7482.9876 | 242 | 931.7619
| 242-Fm | 242 |  | 42 | 142 | 100 | Fm | x | 68400 | 401 | 1806625 | 401 | B- | * |  | 242073430 | 430 | 242.0734 | 225489.8544 | 7465.3926 | 242 | 931.7763
| 243-Np | 243 | 0 | 57 | 150 | 93 | Np | IT | 59870 | 32 | 1828703 | 32 | B- | 2120 | 32 | 243064273 | 34 | 243.0643 | 226412.8183 | 7525.5267 | 243 | 931.74
| 243-Pu | 243 |  | 55 | 149 | 94 | Pu |  | 57749.837 | 3.248 | 1830040.386 | 3.265 | B- | 581.556 | 2.809 | 243061997.013 | 3.487 | 243.062 | 226410.6982 | 7531.0304 | 243 | 931.7313
| 243-Am | 243 |  | 53 | 148 | 95 | Am |  | 57168.28 | 2.178 | 1829839.589 | 2.203 | B- | -8.908 | 1.434 | 243061372.686 | 2.338 | 243.0614 | 226410.1167 | 7530.2041 | 243 | 931.7289
| 243-Cm | 243 |  | 51 | 147 | 96 | Cm | -a | 57177.189 | 2.21 | 1829048.327 | 2.235 | B- | -1508.387 | 4.646 | 243061382.249 | 2.373 | 243.0614 | 226410.1256 | 7526.9478 | 243 | 931.7289
| 243-Bk | 243 |  | 49 | 146 | 97 | Bk | -a | 58685.576 | 4.939 | 1826757.586 | 4.95 | B- | -2254 | 142 | 243063001.57 | 5.302 | 243.063 | 226411.634 | 7517.5209 | 243 | 931.7351
| 243-Cf | 243 |  | 47 | 145 | 98 | Cf | -a | 60939 | 142 | 1823722 | 142 | B- | -3921 | 321 | 243065421 | 152 | 243.0654 | 226413.8876 | 7505.0288 | 243 | 931.7444
| 243-Es | 243 |  | 45 | 144 | 99 | Es | -a | 64861 | 288 | 1819018 | 288 | B- | -4545 | 372 | 243069631 | 309 | 243.0696 | 226417.8092 | 7485.6708 | 243 | 931.7605
| 243-Fm | 243 |  | 43 | 143 | 100 | Fm | -a | 69406 | 237 | 1813691 | 237 | B- | * |  | 243074510 | 254 | 243.0745 | 226422.354 | 7463.749 | 243 | 931.7792
| 244-Np | 244 | 0 | 58 | 151 | 93 | Np | x | 63202 | 298 | 1833442 | 298 | B- | 3402 | 298 | 244067850 | 320 | 244.0678 | 227347.6439 | 7514.1066 | 244 | 931.7526
| 244-Pu | 244 |  | 56 | 150 | 94 | Pu |  | 59799.717 | 5.093 | 1836061.829 | 5.103 | B- | -76.177 | 4.813 | 244064197.65 | 5.467 | 244.0642 | 227344.2417 | 7524.8436 | 244 | 931.7387
| 244-Am | 244 |  | 54 | 149 | 95 | Am |  | 59875.894 | 2.122 | 1835203.298 | 2.148 | B- | 1428.055 | 0.874 | 244064279.429 | 2.279 | 244.0643 | 227344.3179 | 7521.325 | 244 | 931.739
| 244-Cm | 244 |  | 52 | 148 | 96 | Cm |  | 58447.839 | 1.947 | 1835849 | 1.975 | B- | -2255.643 | 14.358 | 244062746.349 | 2.09 | 244.0627 | 227342.8898 | 7523.9713 | 244 | 931.7332
| 244-Bk | 244 |  | 50 | 147 | 97 | Bk | -a | 60703.482 | 14.489 | 1832811.004 | 14.492 | B- | -766.161 | 14.617 | 244065167.882 | 15.554 | 244.0652 | 227345.1455 | 7511.5205 | 244 | 931.7424
| 244-Cf | 244 |  | 48 | 146 | 98 | Cf | -a | 61469.643 | 3.282 | 1831262.489 | 3.298 | B- | -4637 | 181 | 244065990.39 | 3.523 | 244.066 | 227345.9116 | 7505.1741 | 244 | 931.7455
| 244-Es | 244 |  | 46 | 145 | 99 | Es | -a | 66107 | 181 | 1825843 | 181 | B- | -2895 | 337 | 244070969 | 195 | 244.071 | 227350.5492 | 7482.9631 | 244 | 931.7645
| 244-Fm | 244 |  | 44 | 144 | 100 | Fm | -a | 69002 | 284 | 1822165 | 284 | B- | * |  | 244074077 | 305 | 244.0741 | 227353.4443 | 7467.8893 | 244 | 931.7764
| 245-Pu | 245 | 0 | 57 | 151 | 94 | Pu | -N | 63098.143 | 14.431 | 1840834.725 | 14.435 | B- | 1204.663 | 14.697 | 245067738.657 | 15.492 | 245.0677 | 228279.0338 | 7513.6111 | 245 | 931.7512
| 245-Am | 245 |  | 55 | 150 | 95 | Am | +a | 61893.48 | 3.883 | 1841257.034 | 3.897 | B- | 894.059 | 2.776 | 245066445.398 | 4.168 | 245.0664 | 228277.8291 | 7515.3348 | 245 | 931.7462
| 245-Cm | 245 |  | 53 | 149 | 96 | Cm |  | 60999.422 | 2.715 | 1841368.74 | 2.735 | B- | -810.213 | 2.43 | 245065485.586 | 2.914 | 245.0655 | 228276.935 | 7515.7908 | 245 | 931.7426
| 245-Bk | 245 |  | 51 | 148 | 97 | Bk | -a | 61809.635 | 2.466 | 1839776.173 | 2.488 | B- | -1568 | 100 | 245066355.386 | 2.647 | 245.0664 | 228277.7453 | 7509.2905 | 245 | 931.7459
| 245-Cf | 245 |  | 49 | 147 | 98 | Cf | -a | 63378 | 100 | 1837425 | 100 | B- | -3054 | 224 | 245068039 | 107 | 245.068 | 228279.3135 | 7499.6939 | 245 | 931.7523
| 245-Es | 245 |  | 47 | 146 | 99 | Es | -a | 66432 | 200 | 1833589 | 200 | B- | -3780 | 340 | 245071317 | 215 | 245.0713 | 228282.367 | 7484.0367 | 245 | 931.7648
| 245-Fm | 245 |  | 45 | 145 | 100 | Fm | -a | 70212 | 275 | 1829027 | 275 | B- | -5255 | 466 | 245075375 | 295 | 245.0754 | 228286.147 | 7465.4163 | 245 | 931.7802
| 245-Md | 245 |  | 43 | 144 | 101 | Md | IT | 75467 | 376 | 1822989 | 376 | B- | * |  | 245081017 | 404 | 245.081 | 228291.4025 | 7440.7714 | 245 | 931.8016
| 246-Pu | 246 | 0 | 58 | 152 | 94 | Pu |  | 65389.406 | 15.271 | 1846614.785 | 15.274 | B- | 400.534 | 13.754 | 246070198.429 | 16.394 | 246.0702 | 229212.8186 | 7506.5642 | 246 | 931.7594
| 246-Am | 246 |  | 56 | 151 | 95 | Am | IT | 64988.872 | 18.189 | 1846232.966 | 18.192 | B- | 2376.136 | 18.075 | 246069768.438 | 19.527 | 246.0698 | 229212.4181 | 7505.0121 | 246 | 931.7578
| 246-Cm | 246 |  | 54 | 150 | 96 | Cm |  | 62612.736 | 2.201 | 1847826.748 | 2.225 | B- | -1350 | 60 | 246067217.551 | 2.362 | 246.0672 | 229210.042 | 7511.4908 | 246 | 931.7481
| 246-Bk | 246 |  | 52 | 149 | 97 | Bk | - | 63962.736 | 60.04 | 1845694.395 | 60.041 | B- | -122.93 | 60.023 | 246068666.836 | 64.456 | 246.0687 | 229211.392 | 7502.8227 | 246 | 931.7536
| 246-Cf | 246 |  | 50 | 148 | 98 | Cf | -a | 64085.667 | 2.221 | 1844789.111 | 2.246 | B- | -3880 | 224 | 246068798.807 | 2.385 | 246.0688 | 229211.5149 | 7499.1427 | 246 | 931.7541
| 246-Es | 246 |  | 48 | 147 | 99 | Es | -a | 67966 | 224 | 1840126 | 224 | B- | -2158 | 227 | 246072965 | 240 | 246.073 | 229215.3957 | 7480.187 | 246 | 931.7699
| 246-Fm | 246 |  | 46 | 146 | 100 | Fm | -a | 70124.38 | 39.589 | 1837185.691 | 39.591 | B- | -6195 | 387 | 246075281.634 | 42.501 | 246.0753 | 229217.5536 | 7468.2345 | 246 | 931.7787
| 246-Md | 246 |  | 44 | 145 | 101 | Md | -a | 76320 | 385 | 1830208 | 385 | B- | * |  | 246081933 | 413 | 246.0819 | 229223.7493 | 7439.8699 | 246 | 931.8039
| 247-Pu | 247 | 0 | 59 | 153 | 94 | Pu | x | 68996 | 298 | 1851080 | 298 | B- | 1848 | 314 | 247074070 | 320 | 247.0741 | 230147.9186 | 7494.251 | 247 | 931.7729
| 247-Am | 247 |  | 57 | 152 | 95 | Am | + | 67148 | 100 | 1852146 | 100 | B- | 1620 | 100 | 247072086 | 107 | 247.0721 | 230146.0705 | 7498.5668 | 247 | 931.7655
| 247-Cm | 247 |  | 55 | 151 | 96 | Cm |  | 65527.622 | 4.434 | 1852983.185 | 4.446 | B- | 44.97 | 6.549 | 247070346.811 | 4.76 | 247.0703 | 230144.4505 | 7501.9562 | 247 | 931.7589
| 247-Bk | 247 |  | 53 | 150 | 97 | Bk | -a | 65482.652 | 5.529 | 1852245.802 | 5.54 | B- | -646 | 6 | 247070298.533 | 5.936 | 247.0703 | 230144.4055 | 7498.9709 | 247 | 931.7587
| 247-Cf | 247 |  | 51 | 149 | 98 | Cf | - | 66128.652 | 8.159 | 1850817.448 | 8.166 | B- | -2476 | 31 | 247070992.043 | 8.759 | 247.071 | 230145.0515 | 7493.188 | 247 | 931.7613
| 247-Es | 247 |  | 49 | 148 | 99 | Es | -a | 68604 | 30 | 1847560 | 30 | B- | -2952 | 153 | 247073650 | 33 | 247.0736 | 230147.5274 | 7480 | 247 | 931.7714
| 247-Fm | 247 |  | 47 | 147 | 100 | Fm | -a | 71556 | 150 | 1843825 | 150 | B- | -4644 | 394 | 247076819 | 161 | 247.0768 | 230150.4793 | 7464.8785 | 247 | 931.7833
| 247-Md | 247 |  | 45 | 146 | 101 | Md | IT | 76200 | 365 | 1838399 | 365 | B- | * |  | 247081804 | 391 | 247.0818 | 230155.1228 | 7442.9109 | 247 | 931.8021
| 248-Am | 248 | 0 | 58 | 153 | 95 | Am | + | 70556 | 200 | 1856808 | 200 | B- | 3170 | 200 | 248075745 | 215 | 248.0757 | 231080.9725 | 7487.129 | 248 | 931.7781
| 248-Cm | 248 |  | 56 | 152 | 96 | Cm |  | 67386.359 | 5.095 | 1859195.771 | 5.106 | B- | -687 | 71 | 248072342.247 | 5.47 | 248.0723 | 231077.8028 | 7496.7571 | 248 | 931.7653
| 248-Bk | 248 |  | 54 | 151 | 97 | Bk | IT | 68074 | 71 | 1857726 | 71 | B- | 840 | 71 | 248073080 | 76 | 248.0731 | 231078.49 | 7490.8306 | 248 | 931.7681
| 248-Cf | 248 |  | 52 | 150 | 98 | Cf | -a | 67233.439 | 5.442 | 1857783.984 | 5.453 | B- | -3055 | 53 | 248072178.08 | 5.843 | 248.0722 | 231077.6499 | 7491.0645 | 248 | 931.7647
| 248-Es | 248 |  | 50 | 149 | 99 | Es | -a | 70289 | 52 | 1853946 | 52 | B- | -1608 | 54 | 248075458 | 56 | 248.0755 | 231080.7051 | 7475.5887 | 248 | 931.777
| 248-Fm | 248 |  | 48 | 148 | 100 | Fm | -a | 71896.805 | 11.791 | 1851555.911 | 11.795 | B- | -5332 | 238 | 248077184.411 | 12.658 | 248.0772 | 231082.3133 | 7465.9513 | 248 | 931.7835
| 248-Md | 248 |  | 46 | 147 | 101 | Md | -a | 77229 | 237 | 1845441 | 237 | B- | * |  | 248082909 | 255 | 248.0829 | 231087.6457 | 7441.2944 | 248 | 931.805
| 249-Am | 249 | 0 | 59 | 154 | 95 | Am | x | 73104 | 298 | 1862332 | 298 | B- | 2359 | 298 | 249078480 | 320 | 249.0785 | 232015.0137 | 7479.245 | 249 | 931.7872
| 249-Cm | 249 |  | 57 | 153 | 96 | Cm | -N | 70744.222 | 5.104 | 1863909.23 | 5.115 | B- | 900.871 | 5.349 | 249075947.062 | 5.479 | 249.0759 | 232012.6543 | 7485.5792 | 249 | 931.7777
| 249-Bk | 249 |  | 55 | 152 | 97 | Bk | + | 69843.351 | 3.143 | 1864027.748 | 3.16 | B- | 124 | 1.414 | 249074979.937 | 3.374 | 249.075 | 232011.7534 | 7486.0552 | 249 | 931.7741
| 249-Cf | 249 |  | 53 | 151 | 98 | Cf | -a | 69719.351 | 2.806 | 1863369.394 | 2.826 | B- | -1451 | 30 | 249074846.818 | 3.013 | 249.0748 | 232011.6294 | 7483.4112 | 249 | 931.7736
| 249-Es | 249 |  | 51 | 150 | 99 | Es | -a | 71170 | 30 | 1861136 | 30 | B- | -2440 | 145 | 249076405 | 32 | 249.0764 | 232013.0809 | 7474.4418 | 249 | 931.7794
| 249-Fm | 249 |  | 49 | 149 | 100 | Fm | -a | 73611 | 142 | 1857913 | 142 | B- | -3705 | 265 | 249079024 | 153 | 249.079 | 232015.5204 | 7461.498 | 249 | 931.7892
| 249-Md | 249 |  | 47 | 148 | 101 | Md | -a | 77316 | 224 | 1853426 | 224 | B- | -4491 | 407 | 249083002 | 241 | 249.083 | 232019.2259 | 7443.4779 | 249 | 931.8041
| 249-No | 249 |  | 45 | 147 | 102 | No | -a | 81807 | 340 | 1848153 | 340 | B- | * |  | 249087823 | 365 | 249.0878 | 232023.7167 | 7422.3012 | 249 | 931.8222
| 250-Cm | 250 | 0 | 58 | 154 | 96 | Cm | -nn | 72983.184 | 11.223 | 1869741.591 | 11.228 | B- | 37.407 | 11.612 | 250078350.687 | 12.049 | 250.0784 | 232946.3869 | 7478.9664 | 250 | 931.7855
| 250-Bk | 250 |  | 56 | 153 | 97 | Bk | +a | 72945.777 | 4.124 | 1868996.645 | 4.138 | B- | 1779.692 | 3.483 | 250078310.529 | 4.427 | 250.0783 | 232946.3495 | 7475.9866 | 250 | 931.7854
| 250-Cf | 250 |  | 54 | 152 | 98 | Cf | -a | 71166.085 | 2.209 | 1869993.983 | 2.234 | B- | -2100 | 100 | 250076399.951 | 2.371 | 250.0764 | 232944.5698 | 7479.9759 | 250 | 931.7783
| 250-Es | 250 |  | 52 | 151 | 99 | Es | - | 73266 | 100 | 1867112 | 100 | B- | -801 | 101 | 250078654 | 107 | 250.0787 | 232946.6694 | 7468.448 | 250 | 931.7867
| 250-Fm | 250 |  | 50 | 150 | 100 | Fm | -a | 74067.51 | 11.956 | 1865527.852 | 11.961 | B- | -4633 | 301 | 250079514.759 | 12.836 | 250.0795 | 232947.4712 | 7462.1114 | 250 | 931.7899
| 250-Md | 250 |  | 48 | 149 | 101 | Md | -a | 78700 | 301 | 1860113 | 301 | B- | -2799 | 363 | 250084488 | 323 | 250.0845 | 232952.1037 | 7440.452 | 250 | 931.8084
| 250-No | 250 |  | 46 | 148 | 102 | No | -a | 81499 | 204 | 1856531 | 204 | B- | * |  | 250087493 | 219 | 250.0875 | 232954.9029 | 7426.124 | 250 | 931.8196
| 251-Cm | 251 | 0 | 59 | 155 | 96 | Cm | + | 76641.333 | 22.818 | 1874154.765 | 22.821 | B- | 1420 | 20 | 251082277.873 | 24.496 | 251.0823 | 233881.5386 | 7466.7521 | 251 | 931.799
| 251-Bk | 251 |  | 57 | 154 | 97 | Bk | + | 75221.333 | 10.985 | 1874792.412 | 10.99 | B- | 1093 | 10 | 251080753.44 | 11.792 | 251.0808 | 233880.1186 | 7469.2925 | 251 | 931.7933
| 251-Cf | 251 |  | 55 | 153 | 98 | Cf | -a | 74128.333 | 4.545 | 1875103.058 | 4.558 | B- | -375.892 | 7.107 | 251079580.056 | 4.88 | 251.0796 | 233879.0256 | 7470.5301 | 251 | 931.7889
| 251-Es | 251 |  | 53 | 152 | 99 | Es | -a | 74504.225 | 6.099 | 1873944.813 | 6.108 | B- | -1474.438 | 6.828 | 251079983.592 | 6.547 | 251.08 | 233879.4015 | 7465.9156 | 251 | 931.7904
| 251-Fm | 251 |  | 51 | 151 | 100 | Fm | -a | 75978.663 | 8.401 | 1871688.022 | 8.408 | B- | -3123 | 203 | 251081566.467 | 9.019 | 251.0816 | 233880.876 | 7456.9244 | 251 | 931.7963
| 251-Md | 251 |  | 49 | 150 | 101 | Md | -a | 79101 | 203 | 1867783 | 203 | B- | -3765 | 272 | 251084919 | 218 | 251.0849 | 233883.9988 | 7441.3665 | 251 | 931.8088
| 251-No | 251 |  | 47 | 149 | 102 | No | -a | 82866 | 181 | 1863236 | 181 | B- | -5030 | 349 | 251088960 | 194 | 251.089 | 233887.763 | 7423.251 | 251 | 931.8238
| 251-Lr | 251 |  | 45 | 148 | 103 | Lr | x | 87896 | 298 | 1857424 | 298 | B- | * |  | 251094360 | 320 | 251.0944 | 233892.7931 | 7400.0956 | 251 | 931.8438
| 252-Cm | 252 | 0 | 60 | 156 | 96 | Cm | x | 79056 | 298 | 1879812 | 298 | B- | 528 | 359 | 252084870 | 320 | 252.0849 | 234815.4468 | 7459.5714 | 252 | 931.8073
| 252-Bk | 252 |  | 58 | 155 | 97 | Bk | + | 78528 | 200 | 1879557 | 200 | B- | 2500 | 200 | 252084303 | 215 | 252.0843 | 234814.9186 | 7458.5595 | 252 | 931.8052
| 252-Cf | 252 |  | 56 | 154 | 98 | Cf | -a | 76028.139 | 5.095 | 1881274.575 | 5.106 | B- | -1260 | 50 | 252081619.582 | 5.47 | 252.0816 | 234812.4191 | 7465.3753 | 252 | 931.7953
| 252-Es | 252 |  | 54 | 153 | 99 | Es | - | 77288.139 | 50.259 | 1879232.222 | 50.26 | B- | 477.09 | 50.521 | 252082972.247 | 53.955 | 252.083 | 234813.6791 | 7457.2707 | 252 | 931.8003
| 252-Fm | 252 |  | 52 | 152 | 100 | Fm | -a | 76811.05 | 5.798 | 1878926.958 | 5.808 | B- | -3884 | 196 | 252082460.071 | 6.225 | 252.0825 | 234813.202 | 7456.0594 | 252 | 931.7984
| 252-Md | 252 |  | 50 | 151 | 101 | Md | x | 80695 | 196 | 1874260 | 196 | B- | -2176 | 196 | 252086630 | 210 | 252.0866 | 234817.0862 | 7437.5397 | 252 | 931.8138
| 252-No | 252 |  | 48 | 150 | 102 | No | -a | 82871.198 | 12.991 | 1871302.103 | 12.995 | B- | -5928 | 298 | 252088965.909 | 13.946 | 252.089 | 234819.2621 | 7425.802 | 252 | 931.8225
| 252-Lr | 252 |  | 46 | 149 | 103 | Lr | x | 88799 | 298 | 1864592 | 298 | B- | * |  | 252095330 | 320 | 252.0953 | 234825.1902 | 7399.1746 | 252 | 931.846
| 253-Bk | 253 | 0 | 59 | 156 | 97 | Bk | -a | 80929 | 359 | 1885228 | 359 | B- | 1633 | 359 | 253086880 | 385 | 253.0869 | 235748.8127 | 7451.4941 | 253 | 931.8135
| 253-Cf | 253 |  | 57 | 155 | 98 | Cf | -a | 79295.083 | 6.209 | 1886078.954 | 6.218 | B- | 287.661 | 6.412 | 253085126.791 | 6.665 | 253.0851 | 235747.1796 | 7454.8575 | 253 | 931.807
| 253-Es | 253 |  | 55 | 154 | 99 | Es | -a | 79007.422 | 3.143 | 1885584.262 | 3.161 | B- | -333.741 | 4.304 | 253084817.974 | 3.374 | 253.0848 | 235746.892 | 7452.9022 | 253 | 931.8059
| 253-Fm | 253 |  | 53 | 153 | 100 | Fm | -a | 79341.163 | 4.939 | 1884468.167 | 4.951 | B- | -1960 | 205 | 253085176.259 | 5.302 | 253.0852 | 235747.2257 | 7448.4908 | 253 | 931.8072
| 253-Md | 253 |  | 51 | 152 | 101 | Md | x | 81301 | 205 | 1881726 | 205 | B- | -3138 | 320 | 253087280 | 220 | 253.0873 | 235749.1853 | 7437.6522 | 253 | 931.815
| 253-No | 253 |  | 49 | 151 | 102 | No | -a | 84439 | 246 | 1877806 | 246 | B- | -4294 | 335 | 253090649 | 264 | 253.0906 | 235752.3235 | 7422.1581 | 253 | 931.8274
| 253-Lr | 253 |  | 47 | 150 | 103 | Lr | -a | 88732 | 227 | 1872730 | 227 | B- | -5049 | 507 | 253095258 | 244 | 253.0953 | 235756.6168 | 7402.0949 | 253 | 931.8443
| 253-Db | 253 |  | 45 | 149 | 104 | Db | -a | 93782 | 453 | 1866898 | 453 | B- | * |  | 253100679 | 487 | 253.1007 | 235761.6664 | 7379.0435 | 253 | 931.8643
| 254-Bk | 254 | 0 | 60 | 157 | 97 | Bk | x | 84393 | 298 | 1889834 | 298 | B- | 3059 | 298 | 254090600 | 320 | 254.0906 | 236683.7715 | 7440.2913 | 254 | 931.8259
| 254-Cf | 254 |  | 58 | 156 | 98 | Cf | -a | 81334.503 | 12.319 | 1892110.857 | 12.324 | B- | -651.886 | 12.764 | 254087316.198 | 13.225 | 254.0873 | 236680.7126 | 7449.2553 | 254 | 931.8138
| 254-Es | 254 |  | 56 | 155 | 99 | Es | -a | 81986.388 | 4.388 | 1890676.618 | 4.402 | B- | 1088.2 | 3.202 | 254088016.026 | 4.711 | 254.088 | 236681.3645 | 7443.6087 | 254 | 931.8164
| 254-Fm | 254 |  | 54 | 154 | 100 | Fm | -a | 80898.188 | 3.001 | 1890982.465 | 3.021 | B- | -2680 | 100 | 254086847.795 | 3.222 | 254.0868 | 236680.2763 | 7444.8129 | 254 | 931.8121
| 254-Md | 254 |  | 52 | 153 | 101 | Md | - | 83578 | 100 | 1887520 | 100 | B- | -1140 | 102 | 254089725 | 107 | 254.0897 | 236682.9564 | 7431.1811 | 254 | 931.8227
| 254-No | 254 |  | 50 | 152 | 102 | No | -a | 84718.198 | 17.66 | 1885597.748 | 17.663 | B- | -5252 | 337 | 254090948.746 | 18.959 | 254.0909 | 236684.0963 | 7423.6132 | 254 | 931.8272
| 254-Lr | 254 |  | 48 | 151 | 103 | Lr | -a | 89971 | 336 | 1879563 | 336 | B- | -3334 | 441 | 254096587 | 361 | 254.0966 | 236689.3483 | 7399.8543 | 254 | 931.8478
| 254-Db | 254 |  | 46 | 150 | 104 | Db | -a | 93304 | 286 | 1875447 | 286 | B- | * |  | 254100166 | 307 | 254.1002 | 236692.6822 | 7383.6496 | 254 | 931.861
| 255-Cf | 255 | 0 | 59 | 157 | 98 | Cf | + | 84803 | 200 | 1896714 | 200 | B- | 720 | 200 | 255091039 | 215 | 255.091 | 237615.674 | 7438.0941 | 255 | 931.8262
| 255-Es | 255 |  | 57 | 156 | 99 | Es | -a | 84082.584 | 11.066 | 1896651.745 | 11.072 | B- | 289.62 | 10.247 | 255090266.386 | 11.88 | 255.0903 | 237614.9543 | 7437.85 | 255 | 931.8234
| 255-Fm | 255 |  | 55 | 155 | 100 | Fm | -a | 83792.964 | 4.885 | 1896159.012 | 4.897 | B- | -1043.022 | 8.137 | 255089955.466 | 5.244 | 255.09 | 237614.6647 | 7435.9177 | 255 | 931.8222
| 255-Md | 255 |  | 53 | 154 | 101 | Md | -a | 84835.986 | 7.049 | 1894333.637 | 7.058 | B- | -2009.468 | 11.342 | 255091075.196 | 7.568 | 255.0911 | 237615.7077 | 7428.7594 | 255 | 931.8263
| 255-No | 255 |  | 51 | 153 | 102 | No | -a | 86845.454 | 11.836 | 1891541.815 | 11.841 | B- | -3295 | 207 | 255093232.449 | 12.707 | 255.0932 | 237617.7172 | 7417.811 | 255 | 931.8342
| 255-Lr | 255 |  | 49 | 152 | 103 | Lr | -a | 90140 | 206 | 1887465 | 206 | B- | -4399 | 292 | 255096769 | 221 | 255.0968 | 237621.0115 | 7401.8235 | 255 | 931.8471
| 255-Db | 255 |  | 47 | 151 | 104 | Db | -a | 94539 | 207 | 1882284 | 207 | B- | -5502 | 471 | 255101492 | 222 | 255.1015 | 237625.4109 | 7381.5059 | 255 | 931.8644
| 255-Jl | 255 |  | 45 | 150 | 105 | Jl | -a | 100041 | 423 | 1876000 | 423 | B- | * |  | 255107398 | 454 | 255.1074 | 237630.9123 | 7356.8627 | 255 | 931.8859
| 256-Cf | 256 | 0 | 60 | 158 | 98 | Cf | x | 87039 | 298 | 1902549 | 298 | B- | -141 | 314 | 256093440 | 320 | 256.0934 | 238549.4042 | 7431.832 | 256 | 931.8336
| 256-Es | 256 |  | 58 | 157 | 99 | Es | + | 87180 | 100 | 1901626 | 100 | B- | 1700 | 100 | 256093592 | 108 | 256.0936 | 238549.5457 | 7428.2266 | 256 | 931.8342
| 256-Fm | 256 |  | 56 | 156 | 100 | Fm | -a | 85479.952 | 7.195 | 1902543.347 | 7.203 | B- | -2129.614 | 52.82 | 256091766.522 | 7.724 | 256.0918 | 238547.8453 | 7431.8099 | 256 | 931.8275
| 256-Md | 256 |  | 54 | 155 | 101 | Md | -a | 87609.566 | 52.822 | 1899631.379 | 52.823 | B- | -207.836 | 53.351 | 256094052.757 | 56.707 | 256.0941 | 238549.9749 | 7420.4351 | 256 | 931.8358
| 256-No | 256 |  | 52 | 154 | 102 | No | -a | 87817.402 | 7.959 | 1898641.19 | 7.966 | B- | -4180 | 220 | 256094275.879 | 8.544 | 256.0943 | 238550.1828 | 7416.5671 | 256 | 931.8367
| 256-Lr | 256 |  | 50 | 153 | 103 | Lr | -a | 91997 | 220 | 1893679 | 220 | B- | -2251 | 222 | 256098763 | 236 | 256.0988 | 238554.3625 | 7397.1836 | 256 | 931.853
| 256-Db | 256 |  | 48 | 152 | 104 | Db | -a | 94248.151 | 26.734 | 1890645.734 | 26.736 | B- | -6456 | 360 | 256101179.573 | 28.7 | 256.1012 | 238556.6135 | 7385.3349 | 256 | 931.8618
| 256-Jl | 256 |  | 46 | 151 | 105 | Jl | -a | 100704 | 359 | 1883407 | 359 | B- | * |  | 256108110 | 385 | 256.1081 | 238563.0692 | 7357.0586 | 256 | 931.887
| 257-Es | 257 | 0 | 59 | 158 | 99 | Es | -a | 89403 | 411 | 1907474 | 411 | B- | 820 | 411 | 257095979 | 441 | 257.096 | 239483.2628 | 7422.0778 | 257 | 931.8415
| 257-Fm | 257 |  | 57 | 157 | 100 | Fm | -a | 88583.794 | 6.368 | 1907510.827 | 6.377 | B- | -406.139 | 6.642 | 257095098.635 | 6.836 | 257.0951 | 239482.4428 | 7422.2211 | 257 | 931.8383
| 257-Md | 257 |  | 55 | 156 | 101 | Md | -a | 88989.933 | 3.298 | 1906322.335 | 3.316 | B- | -1227.835 | 30.793 | 257095534.643 | 3.541 | 257.0955 | 239482.8489 | 7417.5966 | 257 | 931.8399
| 257-No | 257 |  | 53 | 155 | 102 | No | -a | 90217.768 | 30.873 | 1904312.147 | 30.874 | B- | -2564 | 210 | 257096852.778 | 33.143 | 257.0969 | 239484.0768 | 7409.7749 | 257 | 931.8447
| 257-Lr | 257 |  | 51 | 154 | 103 | Lr | -a | 92782 | 207 | 1900965 | 207 | B- | -3229 | 337 | 257099606 | 223 | 257.0996 | 239486.6414 | 7396.751 | 257 | 931.8546
| 257-Db | 257 |  | 49 | 153 | 104 | Db | -a | 96011 | 265 | 1896954 | 265 | B- | -4459 | 353 | 257103072 | 285 | 257.1031 | 239489.8699 | 7381.144 | 257 | 931.8672
| 257-Jl | 257 |  | 47 | 152 | 105 | Jl | -a | 100469 | 233 | 1891713 | 233 | B- | * |  | 257107858 | 250 | 257.1079 | 239494.3281 | 7360.751 | 257 | 931.8845
| 258-Fm | 258 | 0 | 58 | 158 | 100 | Fm | -a | 90419 | 200 | 1913747 | 200 | B- | -1263 | 200 | 258097069 | 215 | 258.0971 | 240415.7718 | 7417.624 | 258 | 931.8441
| 258-Md | 258 |  | 56 | 157 | 101 | Md | -a | 91682.582 | 4.765 | 1911701.009 | 4.778 | B- | 209 | 200 | 258098425.321 | 5.116 | 258.0984 | 240417.0352 | 7409.6938 | 258 | 931.849
| 258-No | 258 |  | 54 | 156 | 102 | No | -a | 91473 | 200 | 1911128 | 200 | B- | -3430 | 224 | 258098200 | 215 | 258.0982 | 240416.8253 | 7407.4729 | 258 | 931.8482
| 258-Lr | 258 |  | 52 | 155 | 103 | Lr | -a | 94903 | 102 | 1906916 | 102 | B- | -1570 | 225 | 258101883 | 110 | 258.1019 | 240420.256 | 7391.1473 | 258 | 931.8615
| 258-Db | 258 |  | 50 | 154 | 104 | Db | -a | 96473 | 201 | 1904563 | 201 | B- | -5468 | 398 | 258103568 | 216 | 258.1036 | 240421.8256 | 7382.0271 | 258 | 931.8675
| 258-Jl | 258 |  | 48 | 153 | 105 | Jl | -a | 101941 | 344 | 1898313 | 344 | B- | -3458 | 538 | 258109438 | 369 | 258.1094 | 240427.2934 | 7357.8023 | 258 | 931.8887
| 258-Rf | 258 |  | 46 | 152 | 106 | Rf | -a | 105399 | 414 | 1894073 | 414 | B- | * |  | 258113151 | 445 | 258.1132 | 240430.7521 | 7341.3682 | 258 | 931.9021
| 259-Fm | 259 | 0 | 59 | 159 | 100 | Fm | -a | 93697 | 283 | 1918540 | 283 | B- | 80 | 346 | 259100588 | 304 | 259.1006 | 241350.5433 | 7407.4903 | 259 | 931.8554
| 259-Md | 259 |  | 57 | 158 | 101 | Md | -a | 93617 | 200 | 1917837 | 200 | B- | -486 | 224 | 259100503 | 215 | 259.1005 | 241350.4641 | 7404.7761 | 259 | 931.8551
| 259-No | 259 |  | 55 | 157 | 102 | No | -a | 94103 | 100 | 1916569 | 100 | B- | -1832 | 123 | 259101024 | 108 | 259.101 | 241350.9495 | 7399.8803 | 259 | 931.8569
| 259-Lr | 259 |  | 53 | 156 | 103 | Lr | -a | 95935 | 71 | 1913955 | 71 | B- | -2457 | 101 | 259102990 | 76 | 259.103 | 241352.7808 | 7389.7876 | 259 | 931.864
| 259-Db | 259 |  | 51 | 155 | 104 | Db | -a | 98392 | 72 | 1910716 | 72 | B- | -3813 | 296 | 259105628 | 77 | 259.1056 | 241355.2381 | 7377.2819 | 259 | 931.8735
| 259-Jl | 259 |  | 49 | 154 | 105 | Jl | -a | 102205 | 287 | 1906121 | 287 | B- | -4593 | 355 | 259109721 | 308 | 259.1097 | 241359.0507 | 7359.5405 | 259 | 931.8882
| 259-Rf | 259 |  | 47 | 153 | 106 | Rf | -a | 106798 | 209 | 1900745 | 209 | B- | * |  | 259114652 | 225 | 259.1147 | 241363.6438 | 7338.7838 | 259 | 931.906
| 260-Md | 260 | 0 | 58 | 159 | 101 | Md | -a | 96545 | 316 | 1922981 | 316 | B- | 940 | 374 | 260103645 | 340 | 260.1036 | 242284.8845 | 7396.0808 | 260 | 931.8649
| 260-No | 260 |  | 56 | 158 | 102 | No | -a | 95605 | 200 | 1923139 | 200 | B- | -2735 | 231 | 260102636 | 215 | 260.1026 | 242283.9446 | 7396.6885 | 260 | 931.8613
| 260-Lr | 260 |  | 54 | 157 | 103 | Lr | -a | 98340 | 115 | 1919621 | 115 | B- | -802 | 231 | 260105572 | 123 | 260.1056 | 242286.6795 | 7383.1577 | 260 | 931.8718
| 260-Db | 260 |  | 52 | 156 | 104 | Db | -a | 99142 | 200 | 1918037 | 200 | B- | -4651 | 306 | 260106434 | 215 | 260.1064 | 242287.4824 | 7377.0654 | 260 | 931.8749
| 260-Jl | 260 |  | 50 | 155 | 105 | Jl | -a | 103794 | 231 | 1912603 | 231 | B- | -2802 | 235 | 260111427 | 248 | 260.1114 | 242292.1334 | 7356.1654 | 260 | 931.8928
| 260-Rf | 260 |  | 48 | 154 | 106 | Rf | -a | 106595.916 | 40.535 | 1909018.553 | 40.536 | B- | -6863 | 617 | 260114435.447 | 43.516 | 260.1144 | 242294.9357 | 7342.3791 | 260 | 931.9036
| 260-Bh | 260 |  | 46 | 153 | 107 | Bh | -a | 113459 | 616 | 1901373 | 616 | B- | * |  | 260121803 | 661 | 260.1218 | 242301.7986 | 7312.9731 | 260 | 931.93
| 261-No | 261 | 0 | 57 | 159 | 102 | No | -a | 98499 | 300 | 1928317 | 300 | B- | -1116 | 361 | 261105743 | 322 | 261.1057 | 243218.3324 | 7388.1877 | 261 | 931.871
| 261-Lr | 261 |  | 55 | 158 | 103 | Lr | -a | 99615 | 200 | 1926418 | 200 | B- | -1687 | 227 | 261106941 | 215 | 261.1069 | 243219.4483 | 7380.9119 | 261 | 931.8753
| 261-Db | 261 |  | 53 | 157 | 104 | Db | -a | 101302 | 107 | 1923949 | 107 | B- | -3125 | 255 | 261108752 | 114 | 261.1088 | 243221.1353 | 7371.4521 | 261 | 931.8817
| 261-Jl | 261 |  | 51 | 156 | 105 | Jl | -a | 104426 | 231 | 1920042 | 231 | B- | -3812 | 359 | 261112106 | 248 | 261.1121 | 243224.2595 | 7356.4828 | 261 | 931.8937
| 261-Rf | 261 |  | 49 | 155 | 106 | Rf | -a | 108238 | 275 | 1915447 | 275 | B- | -5218 | 364 | 261116199 | 295 | 261.1162 | 243228.0721 | 7338.8774 | 261 | 931.9083
| 261-Bh | 261 |  | 47 | 154 | 107 | Bh | -a | 113456 | 239 | 1909447 | 239 | B- | * |  | 261121800 | 256 | 261.1218 | 243233.2894 | 7315.8889 | 261 | 931.9283
| 262-No | 262 | 0 | 58 | 160 | 102 | No | -a | 100154 | 539 | 1934732 | 539 | B- | -2023 | 617 | 262107520 | 578 | 262.1075 | 244151.4813 | 7384.4733 | 262 | 931.8759
| 262-Lr | 262 |  | 56 | 159 | 103 | Lr | -a | 102177 | 300 | 1931927 | 300 | B- | -211 | 412 | 262109692 | 322 | 262.1097 | 244153.5045 | 7373.7672 | 262 | 931.8836
| 262-Db | 262 |  | 54 | 158 | 104 | Db | -a | 102388 | 283 | 1930934 | 283 | B- | -3945 | 336 | 262109918 | 304 | 262.1099 | 244153.715 | 7369.9771 | 262 | 931.8844
| 262-Jl | 262 |  | 52 | 157 | 105 | Jl | -a | 106333 | 182 | 1926206 | 182 | B- | -2165 | 337 | 262114153 | 195 | 262.1142 | 244157.6599 | 7351.9313 | 262 | 931.8995
| 262-Rf | 262 |  | 50 | 156 | 106 | Rf | -a | 108498 | 283 | 1923259 | 283 | B- | -6084 | 471 | 262116477 | 304 | 262.1165 | 244159.8247 | 7340.6832 | 262 | 931.9077
| 262-Bh | 262 |  | 48 | 155 | 107 | Bh | -a | 114582 | 376 | 1916393 | 376 | B- | * |  | 262123009 | 404 | 262.123 | 244165.9092 | 7314.4771 | 262 | 931.931
| 263-Lr | 263 | 0 | 57 | 160 | 103 | Lr | -a | 103762 | 361 | 1938413 | 361 | B- | -1068 | 405 | 263111394 | 387 | 263.1114 | 245086.5835 | 7370.3916 | 263 | 931.8882
| 263-Db | 263 |  | 55 | 159 | 104 | Db | -a | 104830 | 185 | 1936563 | 185 | B- | -2364 | 250 | 263112540 | 198 | 263.1125 | 245087.651 | 7363.3574 | 263 | 931.8922
| 263-Jl | 263 |  | 53 | 158 | 105 | Jl | -a | 107194 | 168 | 1933417 | 168 | B- | -3014 | 209 | 263115078 | 181 | 263.1151 | 245090.0151 | 7351.3954 | 263 | 931.9012
| 263-Rf | 263 |  | 51 | 157 | 106 | Rf | IT | 110208 | 124 | 1929620 | 124 | B- | -4502 | 433 | 263118313 | 133 | 263.1183 | 245093.0285 | 7336.9582 | 263 | 931.9127
| 263-Bh | 263 |  | 49 | 156 | 107 | Bh | -a | 114710 | 415 | 1924336 | 415 | B- | -5183 | 553 | 263123146 | 446 | 263.1231 | 245097.5304 | 7316.8669 | 263 | 931.9298
| 263-Hn | 263 |  | 47 | 155 | 108 | Hn | -a | 119893 | 366 | 1918371 | 366 | B- | * |  | 263128710 | 393 | 263.1287 | 245102.7132 | 7294.1863 | 263 | 931.9495
| 264-Db | 264 | 0 | 56 | 160 | 104 | Db | -a | 106170 | 447 | 1943295 | 447 | B- | -3255 | 503 | 264113978 | 480 | 264.114 | 246020.4841 | 7360.9659 | 264 | 931.8958
| 264-Jl | 264 |  | 54 | 159 | 105 | Jl | -a | 109425 | 231 | 1939257 | 231 | B- | -1352 | 365 | 264117473 | 248 | 264.1175 | 246023.7397 | 7345.6705 | 264 | 931.9081
| 264-Rf | 264 |  | 52 | 158 | 106 | Rf | -a | 110777 | 283 | 1937123 | 283 | B- | -5408 | 396 | 264118924 | 304 | 264.1189 | 246025.0913 | 7337.5871 | 264 | 931.9132
| 264-Bh | 264 |  | 50 | 157 | 107 | Bh | -a | 116186 | 276 | 1930932 | 276 | B- | -3426 | 280 | 264124730 | 297 | 264.1247 | 246030.4995 | 7314.1364 | 264 | 931.9337
| 264-Hn | 264 |  | 48 | 156 | 108 | Hn | -a | 119611.504 | 45.338 | 1926723.55 | 45.339 | B- | * |  | 264128408.258 | 48.672 | 264.1284 | 246033.9258 | 7298.1953 | 264 | 931.9467
| 265-Jl | 265 | 0 | 55 | 160 | 105 | Jl | -a | 110530 | 283 | 1946224 | 283 | B- | -2242 | 316 | 265118659 | 304 | 265.1187 | 246956.338 | 7344.2415 | 265 | 931.9107
| 265-Rf | 265 |  | 53 | 159 | 106 | Rf | -a | 112772 | 141 | 1943199 | 141 | B- | -3849 | 404 | 265121066 | 152 | 265.1211 | 246958.5801 | 7332.8264 | 265 | 931.9192
| 265-Bh | 265 |  | 51 | 158 | 107 | Bh | -a | 116621 | 379 | 1938568 | 379 | B- | -4474 | 484 | 265125198 | 407 | 265.1252 | 246962.4291 | 7315.3509 | 265 | 931.9337
| 265-Hn | 265 |  | 49 | 157 | 108 | Hn | IT | 121096 | 302 | 1933311 | 302 | B- | -6116 | 555 | 265130001 | 324 | 265.13 | 246966.903 | 7295.5132 | 265 | 931.9506
| 265-Mt | 265 |  | 47 | 156 | 109 | Mt | -a | 127211 | 466 | 1926413 | 466 | B- | * |  | 265136567 | 500 | 265.1366 | 246973.0192 | 7269.483 | 265 | 931.9737
| 266-Rf | 266 | 0 | 54 | 160 | 106 | Rf | -a | 113575 | 287 | 1950468 | 287 | B- | -4733 | 454 | 266121928 | 309 | 266.1219 | 247890.8767 | 7332.5865 | 266 | 931.9206
| 266-Bh | 266 |  | 52 | 159 | 107 | Bh | -a | 118308 | 351 | 1944952 | 351 | B- | -2825 | 542 | 266127009 | 377 | 266.127 | 247895.6096 | 7311.8496 | 266 | 931.9384
| 266-Hn | 266 |  | 50 | 158 | 108 | Hn | -a | 121133 | 413 | 1941345 | 413 | B- | -7357 | 540 | 266130042 | 443 | 266.13 | 247898.4348 | 7298.2895 | 266 | 931.949
| 266-Mt | 266 |  | 48 | 157 | 109 | Mt | -a | 128490 | 349 | 1933205 | 349 | B- | * |  | 266137940 | 375 | 266.1379 | 247905.7918 | 7267.688 | 266 | 931.9767
| 267-Bh | 267 | 0 | 53 | 160 | 107 | Bh | -a | 118989 | 344 | 1952342 | 344 | B- | -3758 | 359 | 267127740 | 369 | 267.1277 | 248827.7842 | 7312.1423 | 267 | 931.9393
| 267-Hn | 267 |  | 51 | 159 | 108 | Hn | -a | 122746 | 103 | 1947803 | 103 | B- | -5358 | 586 | 267131774 | 111 | 267.1318 | 248831.5418 | 7295.1423 | 267 | 931.9533
| 267-Mt | 267 |  | 49 | 158 | 109 | Mt | -a | 128105 | 577 | 1941662 | 577 | B- | -5990 | 692 | 267137526 | 619 | 267.1375 | 248836.8998 | 7272.1423 | 267 | 931.9734
| 267-Xa | 267 |  | 47 | 157 | 110 | Xa | -a | 134094 | 383 | 1934890 | 383 | B- | * |  | 267143956 | 411 | 267.144 | 248842.8893 | 7246.779 | 267 | 931.9958
| 268-Hn | 268 | 0 | 52 | 160 | 108 | Hn | -a | 123102 | 412 | 1955518 | 412 | B- | -6204 | 519 | 268132156 | 443 | 268.1322 | 249763.3912 | 7296.709 | 268 | 931.953
| 268-Mt | 268 |  | 50 | 159 | 109 | Mt | -a | 129306 | 315 | 1948532 | 315 | B- | -4391 | 593 | 268138816 | 338 | 268.1388 | 249769.595 | 7270.6418 | 268 | 931.9761
| 268-Xa | 268 |  | 48 | 158 | 110 | Xa | -a | 133696 | 502 | 1943359 | 502 | B- | * |  | 268143529 | 539 | 268.1435 | 249773.9851 | 7251.3396 | 268 | 931.9925
| 269-Hn | 269 | 0 | 53 | 161 | 108 | Hn | -a | 124927 | 424 | 1961765 | 424 | B- | -4649 | 695 | 269134114 | 455 | 269.1341 | 250696.7087 | 7292.8067 | 269 | 931.958
| 269-Mt | 269 |  | 51 | 160 | 109 | Mt | -a | 129576 | 551 | 1956333 | 551 | B- | -5624 | 620 | 269139106 | 591 | 269.1391 | 250701.3587 | 7272.6134 | 269 | 931.9753
| 269-Xa | 269 |  | 49 | 159 | 110 | Xa | -a | 135200 | 285 | 1949927 | 285 | B- | * |  | 269145144 | 306 | 269.1451 | 250706.9831 | 7248.7993 | 269 | 931.9962
| 270-Mt | 270 | 0 | 52 | 161 | 109 | Mt | -a | 131083 | 611 | 1962898 | 611 | B- | -3635 | 891 | 270140723 | 656 | 270.1407 | 251634.3586 | 7269.9926 | 270 | 931.9791
| 270-Xa | 270 |  | 50 | 160 | 110 | Xa | -a | 134718 | 648 | 1958480 | 648 | B- | * |  | 270144626 | 696 | 270.1446 | 251637.9942 | 7253.6296 | 270 | 931.9926
| 271-Mt | 271 | 0 | 53 | 162 | 109 | Mt | -a | 131554 | 607 | 1970498 | 607 | B- | -4517 | 634 | 271141229 | 651 | 271.1412 | 252566.3235 | 7271.2103 | 271 | 931.9791
| 271-Xa | 271 |  | 51 | 161 | 110 | Xa | -a | 136070 | 183 | 1965199 | 183 | B- | * |  | 271146078 | 197 | 271.1461 | 252570.8403 | 7251.6568 | 271 | 931.9957
| 272-Xa | 272 | 0 | 52 | 162 | 110 | Xa | -a | 136287 | 648 | 1973054 | 648 | B- | -6675 | 728 | 272146310 | 696 | 272.1463 | 253502.5501 | 7253.875 | 272 | 931.9947
| 272-Xb | 272 |  | 50 | 161 | 111 | Xb | -a | 142963 | 331 | 1965596 | 331 | B- | * |  | 272153477 | 356 | 272.1535 | 253509.2261 | 7226.4559 | 272 | 932.0192
| 273-Xa | 273 | 0 | 53 | 163 | 110 | Xa | -a | 139021 | 439 | 1978392 | 439 | B- | * |  | 273149245 | 471 | 273.1492 | 254436.7776 | 7246.8571 | 273 | 932.0028

## Elements
List of the Chemical Elements
N:\NTSNet\gspec\spreadsheets\[atomic-masses.xls]Elements
Spreadsheet prepared by Dr. Gordon Gilmore of Nuclear Training Services Ltd.
List of the Chemical Elements ordered by Z |  |  |  | List of the Chemical Elements ordered by Name |  |  |  |  | List of the Chemical Elements ordered by Symbol
Z | Symbol | Name | RAM | Name | Symbol | Z | RAM | Symbol | Name | Z | RAM
1 | H | Hydrogen | 1.01 | Actinium | Ac | 89 | [227] | Ac | Actinium | 89 | [227]
2 | He | Helium | 4 | Aluminum | Al | 13 | 26.98 | Ag | Silver | 47 | 107.87
3 | Li | Lithium # | 6.94 | Americium | Am | 95 | [243] | Al | Aluminum | 13 | 26.98
4 | Be | Beryllium | 9.01 | Antimony | Sb | 51 | 121.76 | Am | Americium | 95 | [243]
5 | B | Boron | 10.81 | Argon | Ar | 18 | 39.95 | Ar | Argon | 18 | 39.95
6 | C | Carbon | 12.01 | Arsenic | As | 33 | 74.92 | As | Arsenic | 33 | 74.92
7 | N | Nitrogen | 14.01 | Astatine | At | 85 | [210] | At | Astatine | 85 | [210]
8 | O | Oxygen | 16 | Barium | Ba | 56 | 137.33 | Au | Gold | 79 | 196.97
9 | F | Fluorine | 19 | Berkelium | Bk | 97 | [247] | B | Boron | 5 | 10.81
10 | Ne | Neon | 20.18 | Beryllium | Be | 4 | 9.01 | Ba | Barium | 56 | 137.33
11 | Na | Sodium | 22.99 | Bismuth | Bi | 83 | 208.98 | Be | Beryllium | 4 | 9.01
12 | Mg | Magnesium | 24.31 | Bohrium | Bh | 107 | [264] | Bh | Bohrium | 107 | [264]
13 | Al | Aluminum | 26.98 | Boron | B | 5 | 10.81 | Bi | Bismuth | 83 | 208.98
14 | Si | Silicon | 28.09 | Bromine | Br | 35 | 79.9 | Bk | Berkelium | 97 | [247]
15 | P | Phosphorus | 30.97 | Cadmium | Cd | 48 | 112.41 | Br | Bromine | 35 | 79.9
16 | S | Sulfur | 32.07 | Caesium | Cs | 55 | 132.91 | C | Carbon | 6 | 12.01
17 | Cl | Chlorine | 35.45 | Calcium | Ca | 20 | 40.08 | Ca | Calcium | 20 | 40.08
18 | Ar | Argon | 39.95 | Californium | Cf | 98 | [251] | Cd | Cadmium | 48 | 112.41
19 | K | Potassium | 39.1 | Carbon | C | 6 | 12.01 | Ce | Cerium | 58 | 140.12
20 | Ca | Calcium | 40.08 | Cerium | Ce | 58 | 140.12 | Cf | Californium | 98 | [251]
21 | Sc | Scandium | 44.96 | Chlorine | Cl | 17 | 35.45 | Cl | Chlorine | 17 | 35.45
22 | Ti | Titanium | 47.87 | Chromium | Cr | 24 | 52 | Cm | Curium | 96 | [247]
23 | V | Vanadium | 50.94 | Cobalt | Co | 27 | 58.93 | Co | Cobalt | 27 | 58.93
24 | Cr | Chromium | 52 | Copper | Cu | 29 | 63.55 | Cr | Chromium | 24 | 52
25 | Mn | Manganese | 54.94 | Curium | Cm | 96 | [247] | Cs | Caesium | 55 | 132.91
26 | Fe | Iron | 55.85 | Darmstadtium | Ds | 110 | [281] | Cu | Copper | 29 | 63.55
27 | Co | Cobalt | 58.93 | Dubnium | Db | 105 | [262] | Db | Dubnium | 105 | [262]
28 | Ni | Nickel | 58.69 | Dysprosium | Dy | 66 | 162.5 | Ds | Darmstadtium | 110 | [281]
29 | Cu | Copper | 63.55 | Einsteinium | Es | 99 | [252] | Dy | Dysprosium | 66 | 162.5
30 | Zn | Zinc | 65.41 | Erbium | Er | 68 | 167.26 | Er | Erbium | 68 | 167.26
31 | Ga | Gallium | 69.72 | Europium | Eu | 63 | 151.96 | Es | Einsteinium | 99 | [252]
32 | Ge | Germanium | 72.64 | Fermium | Fm | 100 | [257] | Eu | Europium | 63 | 151.96
33 | As | Arsenic | 74.92 | Fluorine | F | 9 | 19 | F | Fluorine | 9 | 19
34 | Se | Selenium | 78.96 | Francium | Fr | 87 | [223] | Fe | Iron | 26 | 55.85
35 | Br | Bromine | 79.9 | Gadolinium | Gd | 64 | 157.25 | Fm | Fermium | 100 | [257]
36 | Kr | Krypton | 83.8 | Gallium | Ga | 31 | 69.72 | Fr | Francium | 87 | [223]
37 | Rb | Rubidium | 85.47 | Germanium | Ge | 32 | 72.64 | Ga | Gallium | 31 | 69.72
38 | Sr | Strontium | 87.62 | Gold | Au | 79 | 196.97 | Gd | Gadolinium | 64 | 157.25
39 | Y | Yttrium | 88.91 | Hafnium | Hf | 72 | 178.49 | Ge | Germanium | 32 | 72.64
40 | Zr | Zirconium | 91.22 | Hassium | Hs | 108 | [277] | H | Hydrogen | 1 | 1.01
41 | Nb | Niobium | 92.91 | Helium | He | 2 | 4 | He | Helium | 2 | 4
42 | Mo | Molybdenum | 95.94 | Holmium | Ho | 67 | 164.93 | Hf | Hafnium | 72 | 178.49
43 | Tc | Technetiuum | [98] | Hydrogen | H | 1 | 1.01 | Hg | Mercury | 80 | 200.59
44 | Ru | Ruthenium | 101.07 | Indium | In | 49 | 114.82 | Ho | Holmium | 67 | 164.93
45 | Rh | Rhodium | 102.91 | Iodine | I | 53 | 126.9 | Hs | Hassium | 108 | [277]
46 | Pd | Palladium | 106.42 | Iridium | Ir | 77 | 192.22 | I | Iodine | 53 | 126.9
47 | Ag | Silver | 107.87 | Iron | Fe | 26 | 55.85 | In | Indium | 49 | 114.82
48 | Cd | Cadmium | 112.41 | Krypton | Kr | 36 | 83.8 | Ir | Iridium | 77 | 192.22
49 | In | Indium | 114.82 | Lanthanum | La | 57 | 138.91 | K | Potassium | 19 | 39.1
50 | Sn | Tin | 118.71 | Lawrencium | Lr | 103 | [262] | Kr | Krypton | 36 | 83.8
51 | Sb | Antimony | 121.76 | Lead | Pb | 82 | 207.2 | La | Lanthanum | 57 | 138.91
52 | Te | Tellurium | 127.6 | Lithium # | Li | 3 | 6.94 | Li | Lithium # | 3 | 6.94
53 | I | Iodine | 126.9 | Lutetium | Lu | 71 | 174.97 | Lr | Lawrencium | 103 | [262]
54 | Xe | Xenon | 131.29 | Magnesium | Mg | 12 | 24.31 | Lu | Lutetium | 71 | 174.97
55 | Cs | Caesium | 132.91 | Manganese | Mn | 25 | 54.94 | Md | Mendelevium | 101 | [258]
56 | Ba | Barium | 137.33 | Meitnerium | Mt | 109 | [268] | Mg | Magnesium | 12 | 24.31
57 | La | Lanthanum | 138.91 | Mendelevium | Md | 101 | [258] | Mn | Manganese | 25 | 54.94
58 | Ce | Cerium | 140.12 | Mercury | Hg | 80 | 200.59 | Mo | Molybdenum | 42 | 95.94
59 | Pr | Praseodymium | 140.91 | Molybdenum | Mo | 42 | 95.94 | Mt | Meitnerium | 109 | [268]
60 | Nd | Neodymium | 144.24 | Neodymium | Nd | 60 | 144.24 | N | Nitrogen | 7 | 14.01
61 | Pm | Promethium | [145] | Neon | Ne | 10 | 20.18 | Na | Sodium | 11 | 22.99
62 | Sm | Samarium | 150.36 | Neptunium | Np | 93 | [237] | Nb | Niobium | 41 | 92.91
63 | Eu | Europium | 151.96 | Nickel | Ni | 28 | 58.69 | Nd | Neodymium | 60 | 144.24
64 | Gd | Gadolinium | 157.25 | Niobium | Nb | 41 | 92.91 | Ne | Neon | 10 | 20.18
65 | Tb | Terbium | 158.93 | Nitrogen | N | 7 | 14.01 | Ni | Nickel | 28 | 58.69
66 | Dy | Dysprosium | 162.5 | Nobelium | No | 102 | [259] | No | Nobelium | 102 | [259]
67 | Ho | Holmium | 164.93 | Osmium | Os | 76 | 190.23 | Np | Neptunium | 93 | [237]
68 | Er | Erbium | 167.26 | Oxygen | O | 8 | 16 | O | Oxygen | 8 | 16
69 | Tm | Thulium | 168.93 | Palladium | Pd | 46 | 106.42 | Os | Osmium | 76 | 190.23
70 | Yb | Ytterbium | 173.04 | Phosphorus | P | 15 | 30.97 | P | Phosphorus | 15 | 30.97
71 | Lu | Lutetium | 174.97 | Platinum | Pt | 78 | 195.08 | Pa | Protactinium | 91 | 231.04
72 | Hf | Hafnium | 178.49 | Plutonium | Pu | 94 | [244] | Pb | Lead | 82 | 207.2
73 | Ta | Tantalum | 180.95 | Polonium | Po | 84 | [209] | Pd | Palladium | 46 | 106.42
74 | W | Tungsten | 183.84 | Potassium | K | 19 | 39.1 | Pm | Promethium | 61 | [145]
75 | Re | Rhenium | 186.21 | Praseodymium | Pr | 59 | 140.91 | Po | Polonium | 84 | [209]
76 | Os | Osmium | 190.23 | Promethium | Pm | 61 | [145] | Pr | Praseodymium | 59 | 140.91
77 | Ir | Iridium | 192.22 | Protactinium | Pa | 91 | 231.04 | Pt | Platinum | 78 | 195.08
78 | Pt | Platinum | 195.08 | Radium | Ra | 88 | [226] | Pu | Plutonium | 94 | [244]
79 | Au | Gold | 196.97 | Radon | Rn | 86 | [222] | Ra | Radium | 88 | [226]
80 | Hg | Mercury | 200.59 | Rhenium | Re | 75 | 186.21 | Rb | Rubidium | 37 | 85.47
81 | Tl | Thallium | 204.38 | Rhodium | Rh | 45 | 102.91 | Re | Rhenium | 75 | 186.21
82 | Pb | Lead | 207.2 | Roentgenium | Rg | 111 | [280] | Rf | Rutherfordium | 104 | [261]
83 | Bi | Bismuth | 208.98 | Rubidium | Rb | 37 | 85.47 | Rg | Roentgenium | 111 | [280]
84 | Po | Polonium | [209] | Ruthenium | Ru | 44 | 101.07 | Rh | Rhodium | 45 | 102.91
85 | At | Astatine | [210] | Rutherfordium | Rf | 104 | [261] | Rn | Radon | 86 | [222]
86 | Rn | Radon | [222] | Samarium | Sm | 62 | 150.36 | Ru | Ruthenium | 44 | 101.07
87 | Fr | Francium | [223] | Scandium | Sc | 21 | 44.96 | S | Sulfur | 16 | 32.07
88 | Ra | Radium | [226] | Seaborgium | Sg | 106 | [266] | Sb | Antimony | 51 | 121.76
89 | Ac | Actinium | [227] | Selenium | Se | 34 | 78.96 | Sc | Scandium | 21 | 44.96
90 | Th | Thorium | 232.04 | Silicon | Si | 14 | 28.09 | Se | Selenium | 34 | 78.96
91 | Pa | Protactinium | 231.04 | Silver | Ag | 47 | 107.87 | Sg | Seaborgium | 106 | [266]
92 | U | Uranium | 238.03 | Sodium | Na | 11 | 22.99 | Si | Silicon | 14 | 28.09
93 | Np | Neptunium | [237] | Strontium | Sr | 38 | 87.62 | Sm | Samarium | 62 | 150.36
94 | Pu | Plutonium | [244] | Sulfur | S | 16 | 32.07 | Sn | Tin | 50 | 118.71
95 | Am | Americium | [243] | Tantalum | Ta | 73 | 180.95 | Sr | Strontium | 38 | 87.62
96 | Cm | Curium | [247] | Technetiuum | Tc | 43 | [98] | Ta | Tantalum | 73 | 180.95
97 | Bk | Berkelium | [247] | Tellurium | Te | 52 | 127.6 | Tb | Terbium | 65 | 158.93
98 | Cf | Californium | [251] | Terbium | Tb | 65 | 158.93 | Tc | Technetiuum | 43 | [98]
99 | Es | Einsteinium | [252] | Thallium | Tl | 81 | 204.38 | Te | Tellurium | 52 | 127.6
100 | Fm | Fermium | [257] | Thorium | Th | 90 | 232.04 | Th | Thorium | 90 | 232.04
101 | Md | Mendelevium | [258] | Thulium | Tm | 69 | 168.93 | Ti | Titanium | 22 | 47.87
102 | No | Nobelium | [259] | Tin | Sn | 50 | 118.71 | Tl | Thallium | 81 | 204.38
103 | Lr | Lawrencium | [262] | Titanium | Ti | 22 | 47.87 | Tm | Thulium | 69 | 168.93
104 | Rf | Rutherfordium | [261] | Tungsten | W | 74 | 183.84 | U | Uranium | 92 | 238.03
105 | Db | Dubnium | [262] | Uranium | U | 92 | 238.03 | V | Vanadium | 23 | 50.94
106 | Sg | Seaborgium | [266] | Vanadium | V | 23 | 50.94 | W | Tungsten | 74 | 183.84
107 | Bh | Bohrium | [264] | Xenon | Xe | 54 | 131.29 | Xe | Xenon | 54 | 131.29
108 | Hs | Hassium | [277] | Ytterbium | Yb | 70 | 173.04 | Y | Yttrium | 39 | 88.91
109 | Mt | Meitnerium | [268] | Yttrium | Y | 39 | 88.91 | Yb | Ytterbium | 70 | 173.04
110 | Ds | Darmstadtium | [281] | Zinc | Zn | 30 | 65.41 | Zn | Zinc | 30 | 65.41
111 | Rg | Roentgenium | [280] | Zirconium | Zr | 40 | 91.22 | Zr | Zirconium | 40 | 91.22

## Constants
electron-mass-u | proton-potential (MV) | neutron-mass | speed-of-light-m/s | ground-potential-MeV
0.0005483 | 930.6586 | 1.0087 | 299792458 | 930.6586
Seconds
| E(J) = m(kg) c2 |  |  |  | year | a | 31557600
1eV = | 1.073e-09 | u |  |  | day | d | 86400
1eV = | 1.6022e-19 | Joules |  |  | hour | h | 3600
1eV = | 1.7827e-36 | kg |  |  | minute | m | 60
1u = | 1.6614e-27 | kg |  |  | second | s | 1
1u = | 931.9664 | MeV |  |  | millisecond | ms | 0.001
1u = | 1.4932e-10 | Joules |  |  | microsecond | us | 1e-06
1J = | 89875484037083856 | kg
c = | 299792458 | ms-1
c2 = | 89875517873681760 | m2s-2 (J/kg)
Mass of electron | 510.9989 | keV
Mass of electron | 0.0005483 | u | Me
Mass of proton | 1.0073 | u | Mp
Mass of the neutron | 1.0087 | u | Mn
Mass of Hydrogen Atom | 1.0078 | u | MH = Mp + Me
Speed of light | 299792458 | m/s
Proton potential | 930.6586
Ground Potential | 930658633.9025
235
137
95